## summarry
This specification is for multi-node system backplane or midplane(such as BIGTWIN backplane)
Revision: 1/15/2018
system diagram -->
the backplane have I2C to each node BMC, PSU. So the main data/control are communication on I2C bus.
backplane functions
1. multi-node POWER ON/OFF sequence control.
2. node location detection.
3. 2U/1U node detection.
4. system fan PWM control.
5. system fan speed measurement.
6. ambient temperature measurement.
7. sharing memory for multi-node.
8. PMbus emulation (BMC->BPN->PSU).
9. FRU EEPROM emulation.
10. SAS/SATA SGPIO decoding.
11. HDD SLOT efuse control.
12. chassis location detection.
13. firmware upgrade over I2C.
change history:
Name | Date | Description

## IPMI COMMAND
I2C definition:
The backplane use the I2C slave address 0x70(8bit) to impliment Pmbus, FRU, memory sharing, node status, fan control, SAS/SATA SGPIO status.
when user use IPMI raw command to communicate with backplane, the BMC should convert the slave address
0x70, 0x72, 0x78, 0x7A, 0x80, 0x82, 0x84, 0x86 to 0x70 0x0/1/2/3/4/5/6/7.
for example(X10DRT-B BIGTWIN SYSTEM):
1. Use IPMITOOL to read 0x10 byte from slave address 0x80, offset 0x20.
IPMI raw command: IPMITOOL RAW 0X6 0X52 0X7 0X80 0X10 0X20
converted command: IPMITOOL RAW 0X6 0X52 0X7 0X70 0X10 0X4 0x10 0x20
slave address converted address num bytes to read offset
real data to backplane 0x70 0x4 0x10 0x20
1. Use IPMITOOL to write 0x31, 0x32, 0x33, 0x34 to slave address 0x80, offset 0x40.
IPMI raw command: IPMITOOL RAW 0X6 0X52 0X7 0X80 0X0 0X40
converted command: IPMITOOL RAW 0X6 0X52 0X7 0X70 0X0 0X4 0x0 0x40 0x31 0x32 0x33 0x34
slave address converted address num bytes to read offset write data0 write data1 write data2 write data3
real data to backplane 0x70 0x4 0x0 0x40 0x31 0x32 0x33 0x34
SLAVE ADDRESS AT 0X80
How to use IPMITOOL: | READING | IPMITOOL RAW | 0x06 0x52 0x07 |  | 0x80 | 0x01 | 0x01
|  |  | Accessing i2c for PMBUS |  | MCU Addr | N of Byte to read | offset to read
| WRITING | IPMITOOL RAW | 0x06 0x52 0x07 |  | 0x80 | 0x00 | 0xE1 | 0xXX | 0xXX | 0xXX | 0xXX | . . .
|  |  | Accessing i2c for PMBUS |  | MCU Addr | N of Byte to read | offset to read | DATA1 | DATA2 | DATA2 | DATA3 | . . .
Getting Node ID |  | Read | IPMITOOL RAW 0X06 0X52 0X07 0X80 0X01 0X00 | 70 04 01 00 |  |  |  |  | MCU WILL RETURN 0X01 FOR NODE A , 0X02 FOR NODE B AND ETC…
NODE PRESENT STATUS |  | Read | IPMITOOL RAW 0X06 0X52 0X07 0X80 0X01 0X01 | 70 04 01 01 |  |  |  |  | EACH BIT REPRESENT NODE PRESENT |  |  |  | b'00000101 = hex 0x05 ==> node A and node C present.
NODE PS_ON_N STATUS |  | Read | IPMITOOL RAW 0X06 0X52 0X07 0X80 0X01 0X11 | [5 empty] | EACH BIT REPRESENT NODE PS_ON_N IS LOW |  |  |  | b'00000101 = hex 0x05 ==> node A and node C PS_ON_N's are LOW.
NODE 12V ENABLE STATUS |  | Read | IPMITOOL RAW 0X06 0X52 0X07 0X80 0X01 0X21 | [5 empty] | EACH BIT REPRESENT NODE 12V Enable is High |  |  |  | b'00000101 = hex 0x05 ==> node A and node C 12V_enable pins are High.
USER DEF. SYSTEM NAME |  | Read | IPMITOOL RAW 0X06 0X52 0X07 0X80 0X14 0x29
|  | Write | IPMITOOL RAW 0X06 0X52 0X07 0X80 0X00 0x29 0xXX 0xXX up to 20 characters
|  | Write | IPMITOOL RAW 0X06 0X52 0X07 0X80 0X00 0x28 0x28 | [5 empty] | Command to write string into MCU EEPROM
System P/N |  | Read | IPMITOOL RAW 0X06 0X52 0X07 0X80 0X18 0x41
|  | Write | IPMITOOL RAW 0X06 0X52 0X07 0X80 0X00 0x41 0xXX 0xXX up to 24 characters
|  | Write | IPMITOOL RAW 0X06 0X52 0X07 0X80 0X00 0x40 0x40 | [5 empty] | Command to write string into MCU EEPROM
System S/N |  | Read | IPMITOOL RAW 0X06 0X52 0X07 0X80 0X18 0x61
|  | Write | IPMITOOL RAW 0X06 0X52 0X07 0X80 0X00 0x61 0xXX 0xXX up to 24 characters
|  | Write | IPMITOOL RAW 0X06 0X52 0X07 0X80 0X00 0x60 0x60 | [5 empty] | Command to write string into MCU EEPROM
Chassis P/N |  | Read | IPMITOOL RAW 0X06 0X52 0X07 0X80 0X18 0x81
|  | Write | IPMITOOL RAW 0X06 0X52 0X07 0X80 0X00 0x81 0xXX 0xXX up to 24 characters
|  | Write | IPMITOOL RAW 0X06 0X52 0X07 0X80 0X00 0x80 0x80 | [5 empty] | Command to write string into MCU EEPROM
Chassis S/N |  | Read | IPMITOOL RAW 0X06 0X52 0X07 0X80 0X18 0xA1
|  | Write | IPMITOOL RAW 0X06 0X52 0X07 0X80 0X00 0xA1 0xXX 0xXX up to 24 characters
|  | Write | IPMITOOL RAW 0X06 0X52 0X07 0X80 0X00 0xA0 0xA0 | [5 empty] | Command to write string into MCU EEPROM
Backplane P/N |  | Read | IPMITOOL RAW 0X06 0X52 0X07 0X80 0X18 0xC1
|  | Write | IPMITOOL RAW 0X06 0X52 0X07 0X80 0X00 0xC1 0xXX 0xXX up to 24 characters
|  | Write | IPMITOOL RAW 0X06 0X52 0X07 0X80 0X00 0xC0 0xC0 | [5 empty] | Command to write string into MCU EEPROM
Backplane S/N |  | Read | IPMITOOL RAW 0X06 0X52 0X05 0X80 0X18 0xE1
|  | Write | IPMITOOL RAW 0X06 0X52 0X05 0X80 0X00 0xE1 0xXX 0xXX up to 24 characters
|  | Write | IPMITOOL RAW 0X06 0X52 0X05 0X80 0X00 0xE0 0xE0 | [5 empty] | Command to write string into MCU EEPROM
Chassis Location Byte 1 : 5 |  | Read | IPMITOOL RAW 0X06 0X52 0X05 0X80 0X01 0xBB | [5 empty] | IPMITOOL RAW 0X06 0X52 0X07 0X80 0X04 0xBB |  |  |  |  | 0x04 means read 4 bytes
0xBB ~ 0xBF |  | Write | IPMITOOL RAW 0X06 0X52 0X05 0X80 0X00 0xBB 0xXX
FatTwin BP Location Left or Right |  | Read | IPMITOOL RAW 0X06 0X52 0X05 0X80 0X01 0xFB
|  | Write | IPMITOOL RAW 0X06 0X52 0X05 0X80 0X00 0xFB 0xXX | [5 empty] | 0X10 MEANS LEFT 0X01 MEANS RIGHT SIDE IN THE CHASSIS
Maximum Number of Nodes |  | Read | IPMITOOL RAW 0X06 0X52 0X05 0X80 0X01 0xFC | [5 empty] | WILL RETURN IF THIS BYTE HAS BEEN WRITTEN. IT CAN BE ANY NUMBER… EXAMPLE 0x01 --> one node, 0x02 --> two nodes, 0x04 --> 4 nodes….
PROTOCOL CHECK |  | Read | IPMITOOL RAW 0X06 0X52 0X05 0X80 0X01 0xFD | 70 04 01 fd |  |  |  |  | WILL RETURN 0xA5, if BMC doesn't get this data, BMC has to use Time shifted Arbitration method for PMBUS reading.
MCU f/w version |  | Read | IPMITOOL RAW 0X06 0X52 0X05 0X80 0X02 0xFE | 70 04 02 fe |  |  |  |  | TWO BYTES : if 1.12 --> 0xFE returns 0x01, 0xFF returns 0x12
SLAVE ADDRESS AT 0X82 |  | 0X82 is for information exchange between nodes and Rack management
How to use IPMITOOL: | READING | IPMITOOL RAW | 0x06 0x52 0x07 |  | 0x82 | 0x01 | 0x01
|  |  | Accessing i2c for PMBUS |  | MCU Addr | N of Byte to read | offset to read
| WRITING | IPMITOOL RAW | 0x06 0x52 0x07 |  | 0x82 | 0x00 | 0xE1 | 0xXX | 0xXX | 0xXX | 0xXX | . . .
|  |  | Accessing i2c for PMBUS |  | MCU Addr | N of Byte to read | offset to read | DATA1 | DATA2 | DATA2 | DATA3 | . . .
NODE1 P/N (MOTHERBOARD PART NUMBER) |  | Read | IPMITOOL RAW 0X06 0X52 0X05 0X82 0X18 0X00
|  | Write | IPMITOOL RAW 0X06 0X52 0X05 0X82 0X00 0x00 0xXX 0xXX up to 24 characters
NODE1 S/N (MOTHERBOARD SERIAL NUMBER) |  | Read | IPMITOOL RAW 0X06 0X52 0X05 0X82 0X18 0X18
|  | Write | IPMITOOL RAW 0X06 0X52 0X05 0X82 0X00 0x18 0xXX 0xXX up to 24 characters
Node BMC IP byte 1,2,3,4 |  | Read | IPMITOOL RAW 0X06 0X52 0X05 0X82 0X04 0X30 | [5 empty] | NODE CAN WRITE BMC IP ADDRESS INTO FOUR LOCATIONS.
|  | Write | IPMITOOL RAW 0X06 0X52 0X05 0X82 0X00 0X30 0xXX 0xXX 0xXX 0xXX | [5 empty] | WRITING RESTRICTION: NODE 'A' CAN ONLY WRITE INTO 0X30 NODE'B' CAN ONLY WRITE INTO 0X70.
READING IS NOT RESTRICTED.
Node Power byte 1,2 |  | Read | IPMITOOL RAW 0X06 0X52 0X05 0X82 0X02 0X34 | [5 empty] | NODE CAN WRITE POWER DATA INTO TWO LOCATIONS.
|  | Write | IPMITOOL RAW 0X06 0X52 0X05 0X82 0X00 0X34 0xXX 0xXX | [5 empty] | WRITING RESTRICTION: NODE 'A' CAN ONLY WRITE INTO 0X34 NODE'B' CAN ONLY WRITE INTO 0X74.
READING IS NOT RESTRICTED.
Node Current byte 1,2 |  | Read | IPMITOOL RAW 0X06 0X52 0X05 0X82 0X02 0X36 | [5 empty] | NODE CAN WRITE CURRENT DATA INTO TWO LOCATIONS.
|  | Write | IPMITOOL RAW 0X06 0X52 0X05 0X82 0X00 0X36 0xXX 0xXX | [5 empty] | WRITING RESTRICTION: NODE 'A' CAN ONLY WRITE INTO 0X36 NODE'B' CAN ONLY WRITE INTO 0X76.
READING IS NOT RESTRICTED.
CPU1 TEMP |  | Read | IPMITOOL RAW 0X06 0X52 0X05 0X82 0X01 0X38 | [5 empty] | NODE CAN WRITE CPU1 TEMP DATA.
|  | Write | IPMITOOL RAW 0X06 0X52 0X05 0X82 0X00 0X38 0xXX | [5 empty] | WRITING RESTRICTION: NODE 'A' CAN ONLY WRITE INTO 0X38 NODE'B' CAN ONLY WRITE INTO 0X78.
READING IS NOT RESTRICTED.
CPU2 TEMP |  | Read | IPMITOOL RAW 0X06 0X52 0X05 0X82 0X01 0X39 | [5 empty] | NODE CAN WRITE CPU2 TEMP DATA.
|  | Write | IPMITOOL RAW 0X06 0X52 0X05 0X82 0X00 0X39 0xXX | [5 empty] | WRITING RESTRICTION: NODE 'A' CAN ONLY WRITE INTO 0X39 NODE'B' CAN ONLY WRITE INTO 0X79.
READING IS NOT RESTRICTED.
SYSTEM TEMP |  | Read | IPMITOOL RAW 0X06 0X52 0X05 0X82 0X01 0X3A | [5 empty] | NODE CAN WRITE MOTHER BOARD TEMP DATA.
|  | Write | IPMITOOL RAW 0X06 0X52 0X05 0X82 0X00 0X3A 0xXX | [5 empty] | WRITING RESTRICTION: NODE 'A' CAN ONLY WRITE INTO 0X3A NODE'B' CAN ONLY WRITE INTO 0X7A.
READING IS NOT RESTRICTED.
Node Power Status |  | Read | IPMITOOL RAW 0X06 0X52 0X05 0X82 0X01 0X3B | [5 empty] | NODE CAN WRITE MOTHER BOARD POWER STATUS.
|  |  | IPMITOOL RAW 0X06 0X52 0X05 0X82 0X00 0X3B 0xXX | [5 empty] | WRITING RESTRICTION: NODE 'A' CAN ONLY WRITE INTO 0X3B NODE'B' CAN ONLY WRITE INTO 0X7B.
READING IS NOT RESTRICTED.
FAN PWM COMMAND FROM MANAGEMENT FOR NODE A, B |  | READ ONLY useless | IPMITOOL RAW 0X06 0X52 0X05 0X82 0X01 0XFE | [5 empty] | IF THE READING VALUE OF THIS LOCATION IS NOT 0X00 OR 0XFF, BMC HAS TO CHANGE FAN SPEED. THIS INDICATES PWM DUTY CYCLE.
FAN PWM COMMAND FROM MANAGEMENT FOR NODE C, D |  | READ ONLY useless | IPMITOOL RAW 0X06 0X52 0X05 0X82 0X01 0XFF | [5 empty] | IF IT SAYS 50%, BMC HAS TO CHANGE FAN PWM TO 50%

## PSU
I2C definition:
I2C address 86h, offset 3Ch - Function - Arbitration of CPLD internal wishbone - Read, request CPLD iternal FLASH ownership bit[7], 1 get the ownership of CPLD internal FLASH 0 owership of the FLASH belong to the other BMC or CPLD bit[6:1], reserved bit[0], 1 in debug mode, PSU I2C arbitration time out disabled Force both nodes presence 0 default, PSU I2C arbitration time out enabled, BMC lose PSU I2C ownership - if the other node made request and node is not released in 2-Sec - Or node is not present - Write, release CPLD iternal FLASH ownership bit[7], 1 release CPLD iternal FLASH ownership. Only the owner can release it 0 no operation bit[6:1], reserved bit[0], 1 PSU I2C arbitration time out disabled in debug mode Force both nodes presence 0 default 6, (new) I2C address 86h, offset 3Dh - Function - Arbitration of PSU0 I2C ownership - Read, request of PSU0 I2C bus ownership bit[7], 1 get the ownership of PSU0 0 owership of PSU0 belong to the other BMC bit[6:0], reserved - Write, release PSU0 I2C bus bit[7], 1 release PSU0 I2C ownership. Only the owner can release it 0 no operation bit[6:0], reserved 7, (new) I2C address 86h, offset 3E/7D/7Eh - Function - Arbitration of PSU1/2/3 I2C ownership - Read, request of PSU1/2/3 I2C bus ownership bit[7], 1 get the ownership of PSU1/2/3 0 owership of PSU1/2/3 belong to other BMC bit[6:0], reserved - Write, release PSU1/2/3 I2C bus bit[7], 1 release PSU1/2/3 I2C ownership. Only the owner can release it 0 no operation bit[6:0], reserved 8, BR2 use direct IPMI I2C RAW commands to R/W LCMC. Twin use IPMI I2C commands translations - To be compatible to X12/H12 MB CPLD I2C filter 9, BR2 PSU0 resides on I2C address A0/B0h. PSU1 resides on I2C address A2/B2h - Address A0/B0/A2/B2h are defined by PSU
PSU0 FRU I2C Slave Address: 0xA0
PSU0 Pmbus I2C Slave Address: 0xB0
PSU1 FRU I2C Slave Address: 0xA2
PSU1 Pmbus I2C Slave Address: 0xB2
PSU FRU index: 0-0xff, support I2C byte and block reading.
PSU PMBus reading command:
{COMMAND, return bytes}
| {0x0 ,1}, | //memory page setting
| {0x3 ,1}, | //CLEAR_FAULTS
| {0x5 ,1}, | //PAGE_PLUS_WRITE
| {0x6 ,1}, | //PAGE_PLUS_READ
| {0x19,1}, | //CAPABILITY
| {0x1A,1}, | //QUERY
| {0x1B,1}, | //SMBALERT_MASK
| {0x20,1}, | //VOUT_MODE
| {0x30,5}, | //COEFFICIENT
| {0x3A,1}, | //FAN_CONFIG_1_2
| {0x3B,2}, | //FAN_COMMAND_1
| {0x3C,2}, | //FAN_COMMAND_2
| {0x4A,2}, | //IOUT_OC_WARN
| {0x51,2}, | //OT_WARN_LIMIT
| {0x78,1}, | //STATUS_BYTE
| {0x79,2}, | //STATUS_WORD
| {0x7A,1}, | //STATUS_VOUT
| {0x7B,1}, | //STATUS_IOUT
| {0x7C,1}, | //STATUS_INPUT
| {0x7D,1}, | //STATUS_TEMPERATURE
| {0x7E,1}, | //STATUS_CML
| {0x81,1}, | //STATUS_FANS_1_2
| {0x86,6}, | //READ_EIN
| {0x87,6}, | //READ_EOUT
| {0x88,2}, | //READ_VIN
| {0x89,2}, | //READ_IIN
| {0x8B,2}, | //READ VOUT
| {0x8C,2}, | //READ IOUT
| {0x8D,2}, | //READ_TEMPERATURE1
| {0x8E,2}, | //READ_TEMPERATURE2
| {0x90,2}, | //READ_FAN_SPEED_1
| {0x91,2}, | //READ_FAN_SPEED_2
| {0x96,2}, | //READ POUT
| {0x97,2}, | //READ PIN
| {0x98,1}, | //PMBUS_REVISION
| {0x9F,2}, | //APP_PROFILE_SUPPORT
| {0xA0,2}, | //MFR_VIN_MIN
| {0xA1,2}, | //MFR_VIN_MAX
| {0xA3,2}, | //MFR_PIN_MAX
| {0xA6,2}, | //MFR_IOUT_MAX
| {0xA7,2}, | //MFR_POUT_MAX
| {0xA8,2}, | //MFR_TAMBIENT_MAX
| {0xA9,2}, | //MFR_TAMBIENT_MIN
| {0xC0,2}, | //MFR_MAX_TEMP_1(Ambient)
| {0xC1,2}, | //MFR_MAX_TEMP_2 (hotspot)
| {0xFC,1}, | //Current_Sharing_Control
PSU PMBus write command:
please check psu spec for detail.
Byte0 | offset
Byte1 | counts
Byte2 | instance
Byte3 | SMBALERT_MASK command code
Byte4 | STATUS command
Byte5 | Mask Values
Byte6 | PEC.

## page 80
MCU FRU, slave address 0x80, 256 bytes.
DEC | HEX |  |  |  | DEC | HEX |  |  |  | DEC | HEX |  |  |  | DEC | HEX
0 | 0 | node id | 01/02. | R | 64 | 40 | Reserved for EEPROM writing command |  |  | 128 | 80 | Reserved for EEPROM writing command |  |  | 192 | C0 | Reserved for EEPROM writing command
1 | 1 | Node Present byte1 | node 1 to 8 | R | 65 | 41 | System P/N | PM define | R/W | 129 | 81 | Chassis P/N | PM define | R/W | 193 | C1 | Backplane P/N | PM define | R/W
2 | 2 | Reserved |  |  | 66 | 42 | System P/N | PM define | R/W | 130 | 82 | Chassis P/N | PM define | R/W | 194 | C2 | Backplane P/N | PM define | R/W
3 | 3 | hotswap_warning | EEPROM | R/W | 67 | 43 | System P/N | PM define | R/W | 131 | 83 | Chassis P/N | PM define | R/W | 195 | C3 | Backplane P/N | PM define | R/W
4 | 4 | Reserved |  | R | 68 | 44 | System P/N | PM define | R/W | 132 | 84 | Chassis P/N | PM define | R/W | 196 | C4 | Backplane P/N | PM define | R/W
5 | 5 | MISC |  | R/W | 69 | 45 | System P/N | PM define | R/W | 133 | 85 | Chassis P/N | PM define | R/W | 197 | C5 | Backplane P/N | PM define | R/W
6 | 6 | PSU Config Mode | For different customer requirement and application purpose , we made 3 types of system config modes to sell different customers. BR2 could be sell as Single PSU + single/dual system or dual PSU + single/dual node system. The mode CONFIG info will stored on SCC-P2N2FG-P1A-A FRU. BMC needs to read system config mode register and PSU present register to determine Alert LED. To read System Config Mode register at 80h offset 06h: 01h: mode1 Single PSU (System always carry single PSU, BMC should not trigger alert for PSU miss present ) 02h: mode2 Dual PSU with Smart Power for single node/ dual node option. (Trigger alert when two nodes both present but one PSU not present. For single node present and single PSU present, not alert trigger ) 03h: mode3 Dual PSU + dual node (System always carry dual nodes and dual PSU. Alert will trigger if any PSU miss present) | R/W | 70 | 46 | System P/N | PM define | R/W | 134 | 86 | Chassis P/N | PM define | R/W | 198 | C6 | Backplane P/N | PM define | R/W
7 | 7 |  |  |  | 71 | 47 | System P/N | PM define | R/W | 135 | 87 | Chassis P/N | PM define | R/W | 199 | C7 | Backplane P/N | PM define | R/W
8 | 8 |  |  |  | 72 | 48 | System P/N | PM define | R/W | 136 | 88 | Chassis P/N | PM define | R/W | 0 | C8 | Backplane P/N | PM define | R/W
9 | 9 |  |  |  | 73 | 49 | System P/N | PM define | R/W | 137 | 89 | Chassis P/N | PM define | R/W | 201 | C9 | Backplane P/N | PM define | R/W
10 | 0A |  |  |  | 74 | 4A | System P/N | PM define | R/W | 138 | 8A | Chassis P/N | PM define | R/W | 202 | CA | Backplane P/N | PM define | R/W
11 | 0B |  |  |  | 75 | 4B | System P/N | PM define | R/W | 139 | 8B | Chassis P/N | PM define | R/W | 203 | CB | Backplane P/N | PM define | R/W
12 | 0C | PSU PRESENT | PSU0 is bit[0], 1 is present (top Slot) PSU1 is bit[1], 1 IS present (bot Slot) | R | 76 | 4C | System P/N | PM define | R/W | 140 | 8C | Chassis P/N | PM define | R/W | 204 | CC | Backplane P/N | PM define | R/W
13 | 0D |  |  |  | 77 | 4D | System P/N | PM define | R/W | 141 | 8D | Chassis P/N | PM define | R/W | 205 | CD | Backplane P/N | PM define | R/W
14 | 0E | PSU status | Pmbus alert | R | 78 | 4E | System P/N | PM define | R/W | 142 | 8E | Chassis P/N | PM define | R/W | 206 | CE | Backplane P/N | PM define | R/W
15 | 0F | Reserved |  |  | 79 | 4F | System P/N | PM define | R/W | 143 | 8F | Chassis P/N | PM define | R/W | 207 | CF | Backplane P/N | PM define | R/W
16 | 10 | Reserved |  | bpn WC | 80 | 50 | System P/N | PM define | R/W | 144 | 90 | Chassis P/N | PM define | R/W | 208 | D0 | Backplane P/N | PM define | R/W
17 | 11 | Node ps_on_n_stat1 | node 1 to 8 | R | 81 | 51 | System P/N | PM define | R/W | 145 | 91 | Chassis P/N | PM define | R/W | 209 | D1 | Backplane P/N | PM define | R/W
18 | 12 | BPN FAN1 READING | m=100 | R | 82 | 52 | System P/N | PM define | R/W | 146 | 92 | Chassis P/N | PM define | R/W | 210 | D2 | Backplane P/N | PM define | R/W
19 | 13 | BPN FAN2 READING | m=100 | R | 83 | 53 | System P/N | PM define | R/W | 147 | 93 | Chassis P/N | PM define | R/W | 211 | D3 | Backplane P/N | PM define | R/W
20 | 14 | BPN FAN3 READING | m=100 | R | 84 | 54 | System P/N | PM define | R/W | 148 | 94 | Chassis P/N | PM define | R/W | 212 | D4 | Backplane P/N | PM define | R/W
21 | 15 | BPN FAN4 READING | m=100 | R | 85 | 55 | System P/N | PM define | R/W | 149 | 95 | Chassis P/N | PM define | R/W | 213 | D5 | Backplane P/N | PM define | R/W
22 | 16 | BPN FAN5 READING | m=100 | R | 86 | 56 | System P/N | PM define | R/W | 150 | 96 | Chassis P/N | PM define | R/W | 214 | D6 | Backplane P/N | PM define | R/W
23 | 17 | BPN FAN6 READING | m=100 | R | 87 | 57 | System P/N | PM define | R/W | 151 | 97 | Chassis P/N | PM define | R/W | 215 | D7 | Backplane P/N | PM define | R/W
24 | 18 | BPN FAN7 READING | m=100 | R | 88 | 58 | System P/N | PM define | R/W | 152 | 98 | Chassis P/N | PM define | R/W | 216 | D8 | Backplane P/N | PM define | R/W
25 | 19 | BPN FAN8 READING | m=100 | R | 89 | 59 |  |  |  | 153 | 99 |  |  |  | 217 | D9
26 | 1A |  |  |  | 90 | 5A |  |  |  | 154 | 9A |  |  |  | 218 | DA
27 | 1B |  |  |  | 91 | 5B |  |  |  | 155 | 9B |  |  |  | 219 | DB
28 | 1C |  |  |  | 92 | 5C |  |  |  | 156 | 9C |  |  |  | 220 | DC
29 | 1D |  |  |  | 93 | 5D |  |  |  | 157 | 9D |  |  |  | 221 | DD
30 | 1E |  |  |  | 94 | 5E |  |  |  | 158 | 9E |  |  |  | 222 | DE
31 | 1F |  |  |  | 95 | 5F |  |  |  | 159 | 9F |  |  |  | 223 | DF
32 | 20 | Board ID | ffh N/A reserved for HW1 LCMC | R | 96 | 60 | Reserved for EEPROM writing command |  |  | 160 | A0 | Reserved for EEPROM writing command |  |  | 224 | E0 | Reserved for EEPROM writing command
33 | 21 | Node 12V enable | node 1 to 8 | R | 97 | 61 | System S/N | PM define | R/W | 161 | A1 | Chassis S/N | PM define | R/W | 225 | E1 | Backplane S/N | PM define | R/W
34 | 22 | inlet Temperature | back plane inlet | R | 98 | 62 | System S/N | PM define | R/W | 162 | A2 | Chassis S/N | PM define | R/W | 226 | E2 | Backplane S/N | PM define | R/W
35 | 23 |  |  |  | 99 | 63 | System S/N | PM define | R/W | 163 | A3 | Chassis S/N | PM define | R/W | 227 | E3 | Backplane S/N | PM define | R/W
36 | 24 |  |  |  | 100 | 64 | System S/N | PM define | R/W | 164 | A4 | Chassis S/N | PM define | R/W | 228 | E4 | Backplane S/N | PM define | R/W
37 | 25 |  |  |  | 101 | 65 | System S/N | PM define | R/W | 165 | A5 | Chassis S/N | PM define | R/W | 229 | E5 | Backplane S/N | PM define | R/W
38 | 26 |  |  |  | 102 | 66 | System S/N | PM define | R/W | 166 | A6 | Chassis S/N | PM define | R/W | 230 | E6 | Backplane S/N | PM define | R/W
39 | 27 |  |  |  | 103 | 67 | System S/N | PM define | R/W | 167 | A7 | Chassis S/N | PM define | R/W | 231 | E7 | Backplane S/N | PM define | R/W
40 | 28 | Reserved for EEPROM writing command |  |  | 104 | 68 | System S/N | PM define | R/W | 168 | A8 | Chassis S/N | PM define | R/W | 232 | E8 | Backplane S/N | PM define | R/W
41 | 29 | USER DEF. SYSTEM NAME | A | R/W | 105 | 69 | System S/N | PM define | R/W | 169 | A9 | Chassis S/N | PM define | R/W | 233 | E9 | Backplane S/N | PM define | R/W
42 | 2A | USER DEF. SYSTEM NAME | S | R/W | 106 | 6A | System S/N | PM define | R/W | 170 | AA | Chassis S/N | PM define | R/W | 234 | EA | Backplane S/N | PM define | R/W
43 | 2B | USER DEF. SYSTEM NAME |  | R/W | 107 | 6B | System S/N | PM define | R/W | 171 | AB | Chassis S/N | PM define | R/W | 235 | EB | Backplane S/N | PM define | R/W
44 | 2C | USER DEF. SYSTEM NAME | - | R/W | 108 | 6C | System S/N | PM define | R/W | 172 | AC | Chassis S/N | PM define | R/W | 236 | EC | Backplane S/N | PM define | R/W
45 | 2D | USER DEF. SYSTEM NAME | 2 | R/W | 109 | 6D | System S/N | PM define | R/W | 173 | AD | Chassis S/N | PM define | R/W | 237 | ED | Backplane S/N | PM define | R/W
46 | 2E | USER DEF. SYSTEM NAME | 1 | R/W | 110 | 6E | System S/N | PM define | R/W | 174 | AE | Chassis S/N | PM define | R/W | 238 | EE | Backplane S/N | PM define | R/W
47 | 2F | USER DEF. SYSTEM NAME | 1 | R/W | 111 | 6F | System S/N | PM define | R/W | 175 | AF | Chassis S/N | PM define | R/W | 239 | EF | Backplane S/N | PM define | R/W
48 | 30 | USER DEF. SYSTEM NAME | 4 | R/W | 112 | 70 | System S/N | PM define | R/W | 176 | B0 | Chassis S/N | PM define | R/W | 240 | F0 | Backplane S/N | PM define | R/W
49 | 31 | USER DEF. SYSTEM NAME | G | R/W | 113 | 71 | System S/N | PM define | R/W | 177 | B1 | Chassis S/N | PM define | R/W | 241 | F1 | Backplane S/N | PM define | R/W
50 | 32 | USER DEF. SYSTEM NAME | T | R/W | 114 | 72 | System S/N | PM define | R/W | 178 | B2 | Chassis S/N | PM define | R/W | 242 | F2 | Backplane S/N | PM define | R/W
51 | 33 | USER DEF. SYSTEM NAME | - | R/W | 115 | 73 | System S/N | PM define | R/W | 179 | B3 | Chassis S/N | PM define | R/W | 243 | F3 | Backplane S/N | PM define | R/W
52 | 34 | USER DEF. SYSTEM NAME | D | R/W | 116 | 74 | System S/N | PM define | R/W | 180 | B4 | Chassis S/N | PM define | R/W | 244 | F4 | Backplane S/N | PM define | R/W
53 | 35 | USER DEF. SYSTEM NAME | N | R/W | 117 | 75 | System S/N | PM define | R/W | 181 | B5 | Chassis S/N | PM define | R/W | 245 | F5 | Backplane S/N | PM define | R/W
54 | 36 | USER DEF. SYSTEM NAME | R | R/W | 118 | 76 | System S/N | PM define | R/W | 182 | B6 | Chassis S/N | PM define | R/W | 246 | F6 | Backplane S/N | PM define | R/W
55 | 37 | USER DEF. SYSTEM NAME |  | R/W | 119 | 77 | System S/N | PM define | R/W | 183 | B7 | Chassis S/N | PM define | R/W | 247 | F7 | Backplane S/N | PM define | R/W
56 | 38 | USER DEF. SYSTEM NAME |  | R/W | 120 | 78 | System S/N | PM define | R/W | 184 | B8 | Chassis S/N | PM define | R/W | 248 | F8 | Backplane S/N | PM define | R/W
57 | 39 | USER DEF. SYSTEM NAME |  | R/W | 121 | 79 |  |  |  | 185 | B9 |  |  |  | 249 | F9 | Reserved |  | W
58 | 3A | USER DEF. SYSTEM NAME |  | R/W | 122 | 7A | BPN ID | FFh(N/A) reserved for HW1 LCMC | R | 186 | BA |  |  |  | 250 | FA | Reserved |  | W
59 | 3B | USER DEF. SYSTEM NAME |  | R/W | 123 | 7B | BPN REVISION BYTE1 | PCB REV number integer 1. (01h) | R | 187 | BB | Chassis Location Byte 1 | PM define | R/W | 251 | FB | Reserved | FFh | R/W
60 | 3C | USER DEF. SYSTEM NAME |  | R/W | 124 | 7C | BPN REVISION BYTE2 | PCB rev number fraction .02 (02h) | R | 188 | BC | Chassis Location Byte 2 | PM define | R/W | 252 | FC | Config ID | 03h | R/W
61 | 3D |  |  |  | 125 | 7D | Build Department | RD2:02h | R | 189 | BD | Chassis Location Byte 3 | PM define | R/W | 253 | FD | LCMC ID | C0h | R | H | L
62 | 3E |  |  |  | 126 | 7E | MUC 1rev | reserved for HW1 LCMC , set FFh | R | 190 | BE | Chassis Location Byte 4 | PM define | R/W | 254 | FE | MCU1 FW rev Major | CPLD rev number | R | O1 | 12
63 | 3F | EEPROM WRITE | note4 | W | 127 | 7F | MCU 2rev | reserved for HW1 LCMC , set FFh | R | 191 | BF | Chassis Location Byte 5 | PM define | R/W | 255 | FF | MCU1 FW rev minor | CPLD rev number | R
| NOTE 1. | SLAVE0 ANSWERS 0X01, SLAVE1 ANSWERS 0X02, SLAVE2 ANSWERS 0X03, SLAVE3 ANSWERS 0X04
|  | 7A BPN ID | 0xff / 1 / 2 / 3 / 4/6 for BPN-SAS3-217BHQ / BPN_PDB_X11DPFF / BPN217HQ2 / BPN827HD2 / BPN827HQ2/PDB_X11DPFF_F414
| Note2: | //1/2/3/4/5/6 for RED on/RED off/GREEN on/Green LED off/BLUE LED on/BLUE LED off.
//0x10/0x11/0x12/0x13 for fan pwm 0/33/66/100.
//0 for not in manufacture test mode.
| offet5 | MISC | on BPN-EDS4-217BEQ-S2: bit 0=0/1 to select CPLD1/2.
| note4: | 0xB save 80[00-0xff] to EEPROM
0xA save 80[00-0xff] to EEPROM and force PSU OFF.

## page 82
NODE info exchange 256, slave address 0x82
DEC | HEX |  |  |  | DEC | HEX |  |  |  | DEC | HEX |  |  |  | DEC | HEX
0 | 0 | NODE1 P/N | 1 | R/W | 64 | 40 | NODE2 P/N | 1 | R/W | 128 | 80 | NODE3 P/N | 1 | R/W | 192 | C0 | NODE4 P/N | 1 | R/W
1 | 1 | NODE1 P/N | 2 | R/W | 65 | 41 | NODE2 P/N | 2 | R/W | 129 | 81 | NODE3 P/N | 2 | R/W | 193 | C1 | NODE4 P/N | 2 | R/W
2 | 2 | NODE1 P/N | 3 | R/W | 66 | 42 | NODE2 P/N | 3 | R/W | 130 | 82 | NODE3 P/N | 3 | R/W | 194 | C2 | NODE4 P/N | 3 | R/W
3 | 3 | NODE1 P/N | 4 | R/W | 67 | 43 | NODE2 P/N | 4 | R/W | 131 | 83 | NODE3 P/N | 4 | R/W | 195 | C3 | NODE4 P/N | 4 | R/W
4 | 4 | NODE1 P/N | 5 | R/W | 68 | 44 | NODE2 P/N | 5 | R/W | 132 | 84 | NODE3 P/N | 5 | R/W | 196 | C4 | NODE4 P/N | 5 | R/W
5 | 5 | NODE1 P/N | 6 | R/W | 69 | 45 | NODE2 P/N | 6 | R/W | 133 | 85 | NODE3 P/N | 6 | R/W | 197 | C5 | NODE4 P/N | 6 | R/W
6 | 6 | NODE1 P/N | 7 | R/W | 70 | 46 | NODE2 P/N | 7 | R/W | 134 | 86 | NODE3 P/N | 7 | R/W | 198 | C6 | NODE4 P/N | 7 | R/W
7 | 7 | NODE1 P/N | 8 | R/W | 71 | 47 | NODE2 P/N | 8 | R/W | 135 | 87 | NODE3 P/N | 8 | R/W | 199 | C7 | NODE4 P/N | 8 | R/W
8 | 8 | NODE1 P/N | 9 | R/W | 72 | 48 | NODE2 P/N | 9 | R/W | 136 | 88 | NODE3 P/N | 9 | R/W | 0 | C8 | NODE4 P/N | 9 | R/W
9 | 9 | NODE1 P/N | 10 | R/W | 73 | 49 | NODE2 P/N | 10 | R/W | 137 | 89 | NODE3 P/N | 10 | R/W | 201 | C9 | NODE4 P/N | 10 | R/W
10 | 0A | NODE1 P/N | 11 | R/W | 74 | 4A | NODE2 P/N | 11 | R/W | 138 | 8A | NODE3 P/N | 11 | R/W | 202 | CA | NODE4 P/N | 11 | R/W
11 | 0B | NODE1 P/N | 12 | R/W | 75 | 4B | NODE2 P/N | 12 | R/W | 139 | 8B | NODE3 P/N | 12 | R/W | 203 | CB | NODE4 P/N | 12 | R/W
12 | 0C | NODE1 P/N | 13 | R/W | 76 | 4C | NODE2 P/N | 13 | R/W | 140 | 8C | NODE3 P/N | 13 | R/W | 204 | CC | NODE4 P/N | 13 | R/W
13 | 0D | NODE1 P/N | 14 | R/W | 77 | 4D | NODE2 P/N | 14 | R/W | 141 | 8D | NODE3 P/N | 14 | R/W | 205 | CD | NODE4 P/N | 14 | R/W
14 | 0E | NODE1 P/N | 15 | R/W | 78 | 4E | NODE2 P/N | 15 | R/W | 142 | 8E | NODE3 P/N | 15 | R/W | 206 | CE | NODE4 P/N | 15 | R/W
15 | 0F | NODE1 P/N | 16 | R/W | 79 | 4F | NODE2 P/N | 16 | R/W | 143 | 8F | NODE3 P/N | 16 | R/W | 207 | CF | NODE4 P/N | 16 | R/W
16 | 10 | NODE1 P/N | 17 | R/W | 80 | 50 | NODE2 P/N | 17 | R/W | 144 | 90 | NODE3 P/N | 17 | R/W | 208 | D0 | NODE4 P/N | 17 | R/W
17 | 11 | NODE1 P/N | 18 | R/W | 81 | 51 | NODE2 P/N | 18 | R/W | 145 | 91 | NODE3 P/N | 18 | R/W | 209 | D1 | NODE4 P/N | 18 | R/W
18 | 12 | NODE1 P/N | 19 | R/W | 82 | 52 | NODE2 P/N | 19 | R/W | 146 | 92 | NODE3 P/N | 19 | R/W | 210 | D2 | NODE4 P/N | 19 | R/W
19 | 13 | NODE1 P/N | 20 | R/W | 83 | 53 | NODE2 P/N | 20 | R/W | 147 | 93 | NODE3 P/N | 20 | R/W | 211 | D3 | NODE4 P/N | 20 | R/W
20 | 14 | NODE1 P/N | 21 | R/W | 84 | 54 | NODE2 P/N | 21 | R/W | 148 | 94 | NODE3 P/N | 21 | R/W | 212 | D4 | NODE4 P/N | 21 | R/W
21 | 15 | NODE1 P/N | 22 | R/W | 85 | 55 | NODE2 P/N | 22 | R/W | 149 | 95 | NODE3 P/N | 22 | R/W | 213 | D5 | NODE4 P/N | 22 | R/W
22 | 16 | NODE1 P/N | 23 | R/W | 86 | 56 | NODE2 P/N | 23 | R/W | 150 | 96 | NODE3 P/N | 23 | R/W | 214 | D6 | NODE4 P/N | 23 | R/W
23 | 17 | NODE1 P/N | 24 | R/W | 87 | 57 | NODE2 P/N | 24 | R/W | 151 | 97 | NODE3 P/N | 24 | R/W | 215 | D7 | NODE4 P/N | 24 | R/W
24 | 18 | NODE1 S/N | 1 | R/W | 88 | 58 | NODE2 S/N | 1 | R/W | 152 | 98 | NODE3 S/N | 1 | R/W | 216 | D8 | NODE4 S/N | 1 | R/W
25 | 19 | NODE1 S/N | 2 | R/W | 89 | 59 | NODE2 S/N | 2 | R/W | 153 | 99 | NODE3 S/N | 2 | R/W | 217 | D9 | NODE4 S/N | 2 | R/W
26 | 1A | NODE1 S/N | 3 | R/W | 90 | 5A | NODE2 S/N | 3 | R/W | 154 | 9A | NODE3 S/N | 3 | R/W | 218 | DA | NODE4 S/N | 3 | R/W
27 | 1B | NODE1 S/N | 4 | R/W | 91 | 5B | NODE2 S/N | 4 | R/W | 155 | 9B | NODE3 S/N | 4 | R/W | 219 | DB | NODE4 S/N | 4 | R/W
28 | 1C | NODE1 S/N | 5 | R/W | 92 | 5C | NODE2 S/N | 5 | R/W | 156 | 9C | NODE3 S/N | 5 | R/W | 220 | DC | NODE4 S/N | 5 | R/W
29 | 1D | NODE1 S/N | 6 | R/W | 93 | 5D | NODE2 S/N | 6 | R/W | 157 | 9D | NODE3 S/N | 6 | R/W | 221 | DD | NODE4 S/N | 6 | R/W
30 | 1E | NODE1 S/N | 7 | R/W | 94 | 5E | NODE2 S/N | 7 | R/W | 158 | 9E | NODE3 S/N | 7 | R/W | 222 | DE | NODE4 S/N | 7 | R/W
31 | 1F | NODE1 S/N | 8 | R/W | 95 | 5F | NODE2 S/N | 8 | R/W | 159 | 9F | NODE3 S/N | 8 | R/W | 223 | DF | NODE4 S/N | 8 | R/W
32 | 20 | NODE1 S/N | 9 | R/W | 96 | 60 | NODE2 S/N | 9 | R/W | 160 | A0 | NODE3 S/N | 9 | R/W | 224 | E0 | NODE4 S/N | 9 | R/W
33 | 21 | NODE1 S/N | 10 | R/W | 97 | 61 | NODE2 S/N | 10 | R/W | 161 | A1 | NODE3 S/N | 10 | R/W | 225 | E1 | NODE4 S/N | 10 | R/W
34 | 22 | NODE1 S/N | 11 | R/W | 98 | 62 | NODE2 S/N | 11 | R/W | 162 | A2 | NODE3 S/N | 11 | R/W | 226 | E2 | NODE4 S/N | 11 | R/W
35 | 23 | NODE1 S/N | 12 | R/W | 99 | 63 | NODE2 S/N | 12 | R/W | 163 | A3 | NODE3 S/N | 12 | R/W | 227 | E3 | NODE4 S/N | 12 | R/W
36 | 24 | NODE1 S/N | 13 | R/W | 100 | 64 | NODE2 S/N | 13 | R/W | 164 | A4 | NODE3 S/N | 13 | R/W | 228 | E4 | NODE4 S/N | 13 | R/W
37 | 25 | NODE1 S/N | 14 | R/W | 101 | 65 | NODE2 S/N | 14 | R/W | 165 | A5 | NODE3 S/N | 14 | R/W | 229 | E5 | NODE4 S/N | 14 | R/W
38 | 26 | NODE1 S/N | 15 | R/W | 102 | 66 | NODE2 S/N | 15 | R/W | 166 | A6 | NODE3 S/N | 15 | R/W | 230 | E6 | NODE4 S/N | 15 | R/W
39 | 27 | NODE1 S/N | 16 | R/W | 103 | 67 | NODE2 S/N | 16 | R/W | 167 | A7 | NODE3 S/N | 16 | R/W | 231 | E7 | NODE4 S/N | 16 | R/W
40 | 28 | NODE1 S/N | 17 | R/W | 104 | 68 | NODE2 S/N | 17 | R/W | 168 | A8 | NODE3 S/N | 17 | R/W | 232 | E8 | NODE4 S/N | 17 | R/W
41 | 29 | NODE1 S/N | 18 | R/W | 105 | 69 | NODE2 S/N | 18 | R/W | 169 | A9 | NODE3 S/N | 18 | R/W | 233 | E9 | NODE4 S/N | 18 | R/W
42 | 2A | NODE1 S/N | 19 | R/W | 106 | 6A | NODE2 S/N | 19 | R/W | 170 | AA | NODE3 S/N | 19 | R/W | 234 | EA | NODE4 S/N | 19 | R/W
43 | 2B | NODE1 S/N | 20 | R/W | 107 | 6B | NODE2 S/N | 20 | R/W | 171 | AB | NODE3 S/N | 20 | R/W | 235 | EB | NODE4 S/N | 20 | R/W
44 | 2C | NODE1 S/N | 21 | R/W | 108 | 6C | NODE2 S/N | 21 | R/W | 172 | AC | NODE3 S/N | 21 | R/W | 236 | EC | NODE4 S/N | 21 | R/W
45 | 2D | NODE1 S/N | 22 | R/W | 109 | 6D | NODE2 S/N | 22 | R/W | 173 | AD | NODE3 S/N | 22 | R/W | 237 | ED | NODE4 S/N | 22 | R/W
46 | 2E | NODE1 S/N | 23 | R/W | 110 | 6E | NODE2 S/N | 23 | R/W | 174 | AE | NODE3 S/N | 23 | R/W | 238 | EE | NODE4 S/N | 23 | R/W
47 | 2F | NODE1 S/N | 24 | R/W | 111 | 6F | NODE2 S/N | 24 | R/W | 175 | AF | NODE3 S/N | 24 | R/W | 239 | EF | NODE4 S/N | 24 | R/W
48 | 30 | NODE1 IP 1ST |  | R/W | 112 | 70 | NODE2 IP 1ST |  | R/W | 176 | B0 | NODE3 IP 1ST |  | R/W | 240 | F0 | NODE4 IP 1ST |  | R/W
49 | 31 | NODE1 IP2ND |  | R/W | 113 | 71 | NODE2IP2ND |  | R/W | 177 | B1 | NODE3 IP2ND |  | R/W | 241 | F1 | NODE4 IP2ND |  | R/W
50 | 32 | NODE1 IP 3RD |  | R/W | 114 | 72 | NODE2IP 3RD |  | R/W | 178 | B2 | NODE3 IP 3RD |  | R/W | 242 | F2 | NODE4 IP 3RD |  | R/W
51 | 33 | NODE1 IP 4TH |  | R/W | 115 | 73 | NODE2 IP 4TH |  | R/W | 179 | B3 | NODE3 IP 4TH |  | R/W | 243 | F3 | NODE4 IP 4TH |  | R/W
52 | 34 | NODE1 POWER1 |  | R/W | 116 | 74 | NODE2 POWER1 |  | R/W | 180 | B4 | NODE3 POWER1 |  | R/W | 244 | F4 | NODE4 POWER1 |  | R/W
53 | 35 | NODE1 POWER2 |  | R/W | 117 | 75 | NODE2 POWER2 |  | R/W | 181 | B5 | NODE3 POWER2 |  | R/W | 245 | F5 | NODE4 POWER2 |  | R/W
54 | 36 | NODE1 CURRENT1 |  | R/W | 118 | 76 | NODE2 CURRENT1 |  | R/W | 182 | B6 | NODE3 CURRENT1 |  | R/W | 246 | F6 | NODE4 CURRENT1 |  | R/W
55 | 37 | NODE1 CURRENT2 |  | R/W | 119 | 77 | NODE2 CURRENT2 |  | R/W | 183 | B7 | NODE3 CURRENT2 |  | R/W | 247 | F7 | NODE4 CURRENT2 |  | R/W
56 | 38 | NODE1 CPU1 TEMP |  | R/W | 120 | 78 | NODE2 CPU1 TEMP |  | R/W | 184 | B8 | NODE3 CPU1 TEMP |  | R/W | 248 | F8 | NODE4 CPU1 TEMP |  | R/W
57 | 39 | NODE1 CPU2 TEMP |  | R/W | 121 | 79 | NODE2 CPU2 TEMP |  | R/W | 185 | B9 | NODE3 CPU2 TEMP |  | R/W | 249 | F9 | NODE4 CPU2 TEMP |  | R/W
58 | 3A | NODE1 SYSTM TEMP |  | R/W | 122 | 7A | NODE2 SYSTM TEMP |  | R/W | 186 | BA | NODE3SYSTM TEMP |  | R/W | 250 | FA | NODE4 SYSTM TEMP |  | R/W
59 | 3B | NODE1PWRSTATUS |  | R/W | 123 | 7B | NODE2PWRSTATUS |  | R/W | 187 | BB | NODE3PWRSTATUS |  | R/W | 251 | FB | NODE4PWRSTATUS |  | R/W
60 | 3C | USER MESSAGE BYTE |  | R | 124 | 7C | USER MESSAGE BYTE |  | R | 188 | BC | USER MESSAGE BYTE |  | R | 252 | FC
61 | 3D | USER MESSAGE BYTE |  | R | 125 | 7D | USER MESSAGE BYTE |  | R | 189 | BD | USER MESSAGE BYTE |  | R | 253 | FD
62 | 3E | USER MESSAGE BYTE |  | R | 126 | 7E | USER MESSAGE BYTE |  | R | 190 | BE | USER MESSAGE BYTE |  | R | 254 | FE | FAN PWM COMMAND FROM MANAGEMENT FOR A AND B |  | R useless
63 | 3F | USER MESSAGE BYTE |  | R | 127 | 7F | USER MESSAGE BYTE |  | R | 191 | BF | USER MESSAGE BYTE |  | R | 255 | FF | FAN PWM COMMAND FROM MANAGEMENT FOR C AND D |  | R useless

## page 84
NODE info exchange 256, slave address 0x84
DEC | HEX |  | bytes | READ/WRITE | DEC | HEX |  |  | READ/WRITE | DEC | HEX |  |  | READ/WRITE | DEC | HEX |  |  | READ/WRITE
0 | 0 | node A pwm | 1 | R/W | 64 | 40 | node B pwm | 1 | R/W | 128 | 80 | node C pwm | 1 | R/W | 192 | C0 | node D pwm | 1 | R/W
1 | 1 | node A MB FAN1 | 1 | R/W | 65 | 41 | node B MB FAN1 | 1 | R/W | 129 | 81 | node C MB FAN1 | 1 | R/W | 193 | C1 | node D MB FAN1 | 1 | R/W | m=100
2 | 2 | node A MB FAN2 | 1 | R/W | 66 | 42 | node B MB FAN2 | 1 | R/W | 130 | 82 | node C MB FAN2 | 1 | R/W | 194 | C2 | node D MB FAN2 | 1 | R/W | m=100
3 | 3 |  |  |  | 67 | 43 |  |  |  | 131 | 83 |  |  |  | 195 | C3
4 | 4 |  |  |  | 68 | 44 |  |  |  | 132 | 84 |  |  |  | 196 | C4
5 | 5 |  |  |  | 69 | 45 |  |  |  | 133 | 85 |  |  |  | 197 | C5
6 | 6 |  |  |  | 70 | 46 |  |  |  | 134 | 86 |  |  |  | 198 | C6
7 | 7 |  |  |  | 71 | 47 |  |  |  | 135 | 87 |  |  |  | 199 | C7
8 | 8 |  |  |  | 72 | 48 |  |  |  | 136 | 88 |  |  |  | 200 | C8
9 | 9 | node A BMC AUX Ver1 | 1 | R/W | 73 | 49 | node B BMC AUX Ver1 | 1 | R/W | 137 | 89 | node B BMC AUX Ver1 | 1 | R/W | 201 | C9 | node B BMC AUX Ver1 | 1 | R/W
10 | 0A | node A BMC AUX Ver2 | 1 | R/W | 74 | 4A | node B BMC AUX Ver2 | 1 | R/W | 138 | 8A | node B BMC AUX Ver2 | 1 | R/W | 202 | CA | node B BMC AUX Ver2 | 1 | R/W
11 | 0B | node A BMC AUX Ver3 | 1 | R/W | 75 | 4B | node B BMC AUX Ver3 | 1 | R/W | 139 | 8B | node B BMC AUX Ver3 | 1 | R/W | 203 | CB | node B BMC AUX Ver3 | 1 | R/W
12 | 0C | node A BMC AUX Ver4 | 1 | R/W | 76 | 4C | node B BMC AUX Ver4 | 1 | R/W | 140 | 8C | node B BMC AUX Ver4 | 1 | R/W | 204 | CC | node B BMC AUX Ver4 | 1 | R/W
13 | 0D | node A BIOS Ver string | 9 | R/W | 77 | 4D | node B BIOS Ver string | 9 | R/W | 141 | 8D | node C BIOS Ver string | 9 | R/W | 205 | CD | node D BIOS Ver string | 9 | R/W
14 | 0E | node A BIOS Ver string | 10 | R/W | 78 | 4E | node B BIOS Ver string | 10 | R/W | 142 | 8E | node C BIOS Ver string | 10 | R/W | 206 | CE | node D BIOS Ver string | 10 | R/W
15 | 0F | node A BIOS Ver string | 11 | R/W | 79 | 4F | node B BIOS Ver string | 11 | R/W | 143 | 8F | node C BIOS Ver string | 11 | R/W | 207 | CF | node D BIOS Ver string | 11 | R/W
16 | 10 | node A BIOS Ver string | 12 | R/W | 80 | 50 | node B BIOS Ver string | 12 | R/W | 144 | 90 | node C BIOS Ver string | 12 | R/W | 208 | D0 | node D BIOS Ver string | 12 | R/W
17 | 11 | node A BIOS Ver string | 13 | R/W | 81 | 51 | node B BIOS Ver string | 13 | R/W | 145 | 91 | node C BIOS Ver string | 13 | R/W | 209 | D1 | node D BIOS Ver string | 13 | R/W
18 | 12 | node A BIOS Ver string | 14 | R/W | 82 | 52 | node B BIOS Ver string | 14 | R/W | 146 | 92 | node C BIOS Ver string | 14 | R/W | 210 | D2 | node D BIOS Ver string | 14 | R/W
19 | 13 | node A BIOS Ver string | 15 | R/W | 83 | 53 | node B BIOS Ver string | 15 | R/W | 147 | 93 | node C BIOS Ver string | 15 | R/W | 211 | D3 | node D BIOS Ver string | 15 | R/W
20 | 14 | node A BIOS Ver string | 16 | R/W | 84 | 54 | node B BIOS Ver string | 16 | R/W | 148 | 94 | node C BIOS Ver string | 16 | R/W | 212 | D4 | node D BIOS Ver string | 16 | R/W
21 | 15 | node A MaxPowerL | 1 | R/W | 85 | 55 | node B MaxPowerL | 1 | R/W | 149 | 95 | node B MaxPowerL | 1 | R/W | 213 | D5 | node B MaxPowerL | 1 | R/W
22 | 16 | node A MaxPowerH | 1 | R/W | 86 | 56 | node B MaxPowerH | 1 | R/W | 150 | 96 | node B MaxPowerH | 1 | R/W | 214 | D6 | node B MaxPowerH | 1 | R/W
23 | 17 | node A KVM/UID status | 1 | R/W | 87 | 57 | node B KVM/UID status | 1 | R/W | 151 | 97 | node C KVM/UID status | 1 | R/W | 215 | D7 | node D KVM/UID status | 1 | R/W | bit0:UID, bit1: KVM
24 | 18 | node A system status | 1 | R/W | 88 | 58 | node B system status | 1 | R/W | 152 | 98 | node C system status | 1 | R/W | 216 | D8 | node D system status | 1 | R/W
25 | 19 | node A post code | 1 | R/W | 89 | 59 | node B post code | 1 | R/W | 153 | 99 | node C post code | 1 | R/W | 217 | D9 | node D post code | 1 | R/W
26 | 1A | node A BMC MAC | 1 | R/W | 90 | 5A | node B BMC MAC | 1 | R/W | 154 | 9A | node C BMC MAC | 1 | R/W | 218 | DA | node D BMC MAC | 1 | R/W
27 | 1B | node A BMC MAC | 2 | R/W | 91 | 5B | node B BMC MAC | 2 | R/W | 155 | 9B | node C BMC MAC | 2 | R/W | 219 | DB | node D BMC MAC | 2 | R/W
28 | 1C | node A BMC MAC | 3 | R/W | 92 | 5C | node B BMC MAC | 3 | R/W | 156 | 9C | node C BMC MAC | 3 | R/W | 220 | DC | node D BMC MAC | 3 | R/W
29 | 1D | node A BMC MAC | 4 | R/W | 93 | 5D | node B BMC MAC | 4 | R/W | 157 | 9D | node C BMC MAC | 4 | R/W | 221 | DD | node D BMC MAC | 4 | R/W
30 | 1E | node A BMC MAC | 5 | R/W | 94 | 5E | node B BMC MAC | 5 | R/W | 158 | 9E | node C BMC MAC | 5 | R/W | 222 | DE | node D BMC MAC | 5 | R/W
31 | 1F | node A BMC MAC | 6 | R/W | 95 | 5F | node B BMC MAC | 6 | R/W | 159 | 9F | node C BMC MAC | 6 | R/W | 223 | DF | node D BMC MAC | 6 | R/W
32 | 20 | node A BMC IPV6 | 1 | R/W | 96 | 60 | node B BMC IPV6 | 1 | R/W | 160 | A0 | node C BMC IPV6 | 1 | R/W | 224 | E0 | node D BMC IPV6 | 1 | R/W
33 | 21 | node A BMC IPV6 | 2 | R/W | 97 | 61 | node B BMC IPV6 | 2 | R/W | 161 | A1 | node C BMC IPV6 | 2 | R/W | 225 | E1 | node D BMC IPV6 | 2 | R/W
34 | 22 | node A BMC IPV6 | 3 | R/W | 98 | 62 | node B BMC IPV6 | 3 | R/W | 162 | A2 | node C BMC IPV6 | 3 | R/W | 226 | E2 | node D BMC IPV6 | 3 | R/W
35 | 23 | node A BMC IPV6 | 4 | R/W | 99 | 63 | node B BMC IPV6 | 4 | R/W | 163 | A3 | node C BMC IPV6 | 4 | R/W | 227 | E3 | node D BMC IPV6 | 4 | R/W
36 | 24 | node A BMC IPV6 | 5 | R/W | 100 | 64 | node B BMC IPV6 | 5 | R/W | 164 | A4 | node C BMC IPV6 | 5 | R/W | 228 | E4 | node D BMC IPV6 | 5 | R/W
37 | 25 | node A BMC IPV6 | 6 | R/W | 101 | 65 | node B BMC IPV6 | 6 | R/W | 165 | A5 | node C BMC IPV6 | 6 | R/W | 229 | E5 | node D BMC IPV6 | 6 | R/W
38 | 26 | node A BMC IPV6 | 7 | R/W | 102 | 66 | node B BMC IPV6 | 7 | R/W | 166 | A6 | node C BMC IPV6 | 7 | R/W | 230 | E6 | node D BMC IPV6 | 7 | R/W
39 | 27 | node A BMC IPV6 | 8 | R/W | 103 | 67 | node B BMC IPV6 | 8 | R/W | 167 | A7 | node C BMC IPV6 | 8 | R/W | 231 | E7 | node D BMC IPV6 | 8 | R/W
40 | 28 | node A BMC IPV6 | 9 | R/W | 104 | 68 | node B BMC IPV6 | 9 | R/W | 168 | A8 | node C BMC IPV6 | 9 | R/W | 232 | E8 | node D BMC IPV6 | 9 | R/W
41 | 29 | node A BMC IPV6 | 10 | R/W | 105 | 69 | node B BMC IPV6 | 10 | R/W | 169 | A9 | node C BMC IPV6 | 10 | R/W | 233 | E9 | node D BMC IPV6 | 10 | R/W
42 | 2A | node A BMC IPV6 | 11 | R/W | 106 | 6A | node B BMC IPV6 | 11 | R/W | 170 | AA | node C BMC IPV6 | 11 | R/W | 234 | EA | node D BMC IPV6 | 11 | R/W
43 | 2B | node A BMC IPV6 | 12 | R/W | 107 | 6B | node B BMC IPV6 | 12 | R/W | 171 | AB | node C BMC IPV6 | 12 | R/W | 235 | EB | node D BMC IPV6 | 12 | R/W
44 | 2C | node A BMC IPV6 | 13 | R/W | 108 | 6C | node B BMC IPV6 | 13 | R/W | 172 | AC | node C BMC IPV6 | 13 | R/W | 236 | EC | node D BMC IPV6 | 13 | R/W
45 | 2D | node A BMC IPV6 | 14 | R/W | 109 | 6D | node B BMC IPV6 | 14 | R/W | 173 | AD | node C BMC IPV6 | 14 | R/W | 237 | ED | node D BMC IPV6 | 14 | R/W
46 | 2E | node A BMC IPV6 | 15 | R/W | 110 | 6E | node B BMC IPV6 | 15 | R/W | 174 | AE | node C BMC IPV6 | 15 | R/W | 238 | EE | node D BMC IPV6 | 15 | R/W
47 | 2F | node A BMC IPV6 | 16 | R/W | 111 | 6F | node B BMC IPV6 | 16 | R/W | 175 | AF | node C BMC IPV6 | 16 | R/W | 239 | EF | node D BMC IPV6 | 16 | R/W
48 | 30 | node A BMC Version major | 1 | R/W | 112 | 70 | node B BMC Version major | 1 | R/W | 176 | B0 | node C BMC Version major | 1 | R/W | 240 | F0 | node D BMC Version major | 1 | R/W
49 | 31 | node A BMC Version minor | 2 | R/W | 113 | 71 | node B BMC Version minor | 2 | R/W | 177 | B1 | node C BMC Version minor | 2 | R/W | 241 | F1 | node D BMC Version minor | 2 | R/W
50 | 32 | node A BIOS Ver string | 1 | R/W | 114 | 72 | node B BIOS Ver string | 1 | R/W | 178 | B2 | node C BIOS Ver string | 1 | R/W | 242 | F2 | node D BIOS Ver string | 1 | R/W
51 | 33 | node A BIOS Ver string | 2 | R/W | 115 | 73 | node B BIOS Ver string | 2 | R/W | 179 | B3 | node C BIOS Ver string | 2 | R/W | 243 | F3 | node D BIOS Ver string | 2 | R/W
52 | 34 | node A BIOS Ver string | 3 | R/W | 116 | 74 | node B BIOS Ver string | 3 | R/W | 180 | B4 | node C BIOS Ver string | 3 | R/W | 244 | F4 | node D BIOS Ver string | 3 | R/W
53 | 35 | node A BIOS Ver string | 4 | R/W | 117 | 75 | node B BIOS Ver string | 4 | R/W | 181 | B5 | node C BIOS Ver string | 4 | R/W | 245 | F5 | node D BIOS Ver string | 4 | R/W
54 | 36 | node A BIOS Ver string | 5 | R/W | 118 | 76 | node B BIOS Ver string | 5 | R/W | 182 | B6 | node C BIOS Ver string | 5 | R/W | 246 | F6 | node D BIOS Ver string | 5 | R/W
55 | 37 | node A BIOS Ver string | 6 | R/W | 119 | 77 | node B BIOS Ver string | 6 | R/W | 183 | B7 | node C BIOS Ver string | 6 | R/W | 247 | F7 | node D BIOS Ver string | 6 | R/W
56 | 38 | node A BIOS Ver string | 7 | R/W | 120 | 78 | node B BIOS Ver string | 7 | R/W | 184 | B8 | node C BIOS Ver string | 7 | R/W | 248 | F8 | node D BIOS Ver string | 7 | R/W
57 | 39 | node A BIOS Ver string | 8 | R/W | 121 | 79 | node B BIOS Ver string | 8 | R/W | 185 | B9 | node C BIOS Ver string | 8 | R/W | 249 | F9 | node D BIOS Ver string | 8 | R/W
58 | 3A | node A CPLD version | 1 | R/W | 122 | 7A | node B CPLD version | 1 | R/W | 186 | BA | node C CPLD version | 1 | R/W | 250 | FA | node D CPLD version | 1 | R/W
59 | 3B | node A CPLD version | 2 | R/W | 123 | 7B | node B CPLD version | 2 | R/W | 187 | BB | node C CPLD version | 2 | R/W | 251 | FB | node D CPLD version | 2 | R/W
60 | 3C | node A CPLD version | 3 | R/W | 124 | 7C | node B CPLD version | 3 | R/W | 188 | BC | node C CPLD version | 3 | R/W | 252 | FC | node D CPLD version | 3 | R/W
61 | 3D |  |  |  | 125 | 7D |  |  |  | 189 | BD |  |  |  | 253 | FD
62 | 3E
63 | 3F | node A control(1-255) | 1 | WC | 127 | 7F | node B control(1-255) | 1 | WC | 191 | BF | node C control(1-255) | 1 | WC | 255 | FF | node D control(1-255) | 1 | WC

## page 86
NODE SAS/SATA status and efuse control 256, slave address 0x86
HEX |  |  | READ/WRITE | HEX |  |  | READ/WRITE | HEX |  |  | READ/WRITE | HEX |  |  | READ/WRITE
0 | node A HDD present LSB | 1 | R | 40 | node B HDD present LSB | 1 | R | 80 | node C HDD present LSB | 1 | R | C0 | node D HDD present LSB | 1 | R
1 | node A HDD present MSB | 2 | R | 41 | node B HDD present MSB | 2 | R | 81 | node C HDD present MSB | 2 | R | C1 | node D HDD present MSB | 2 | R
2 | node A HDD status HDD1 | 1 | R | 42 | node B HDD status HDD1 | 1 | R | 82 | node C HDD status HDD1 | 1 | R | C2 | node D HDD status HDD1 | 1 | R | //value= 0/1/2/4/6 for idle/active/locate/fail/rebuild.
3 | node A HDD status HDD2 | 1 | R | 43 | node B HDD status HDD2 | 1 | R | 83 | node C HDD status HDD2 | 1 | R | C3 | node D HDD status HDD2 | 1 | R
4 | node A HDD status HDD3 | 1 | R | 44 | node B HDD status HDD3 | 1 | R | 84 | node C HDD status HDD3 | 1 | R | C4 | node D HDD status HDD3 | 1 | R
5 | node A HDD status HDD4 | 1 | R | 45 | node B HDD status HDD4 | 1 | R | 85 | node C HDD status HDD4 | 1 | R | C5 | node D HDD status HDD4 | 1 | R
6 | node A HDD status HDD5 | 1 | R | 46 | node B HDD status HDD5 | 1 | R | 86 | node C HDD status HDD5 | 1 | R | C6 | node D HDD status HDD5 | 1 | R
7 | node A HDD status HDD6 | 1 | R | 47 | node B HDD status HDD6 | 1 | R | 87 | node C HDD status HDD6 | 1 | R | C7 | node D HDD status HDD6 | 1 | R
8 | node A HDD status HDD7 | 1 | R | 48 | node B HDD status HDD7 | 1 | R | 88 | node C HDD status HDD7 | 1 | R | C8 | node D HDD status HDD7 | 1 | R
9 | node A HDD status HDD8 | 1 | R | 49 | node B HDD status HDD8 | 1 | R | 89 | node C HDD status HDD8 | 1 | R | C9 | node D HDD status HDD8 | 1 | R
0A | node A HDD status HDD9 | 1 | R | 4A | node B HDD status HDD9 | 1 | R | 8A | node C HDD status HDD9 | 1 | R | CA | node D HDD status HDD9 | 1 | R
0B | node A HDD status HDD10 | 1 | R | 4B | node B HDD status HDD10 | 1 | R | 8B | node C HDD status HDD10 | 1 | R | CB | node D HDD status HDD10 | 1 | R
0C | node A HDD status HDD11 | 1 | R | 4C | node B HDD status HDD11 | 1 | R | 8C | node C HDD status HDD11 | 1 | R | CC | node D HDD status HDD11 | 1 | R
0D | node A HDD status HDD12 | 1 | R | 4D | node B HDD status HDD12 | 1 | R | 8D | node C HDD status HDD12 | 1 | R | CD | node D HDD status HDD12 | 1 | R
0E | node A HDD status HDD13 | 1 | R | 4E | node B HDD status HDD13 | 1 | R | 8E | node C HDD status HDD13 | 1 | R | CE | node D HDD status HDD13 | 1 | R
0F | node A HDD status HDD14 | 1 | R | 4F | node B HDD status HDD14 | 1 | R | 8F | node C HDD status HDD14 | 1 | R | CF | node D HDD status HDD14 | 1 | R
10 | node A HDD status HDD15 | 1 | R | 50 | node B HDD status HDD15 | 1 | R | 90 | node C HDD status HDD15 | 1 | R | D0 | node D HDD status HDD15 | 1 | R
11 | node A HDD status HDD16 | 1 | R | 51 | node B HDD status HDD16 | 1 | R | 91 | node C HDD status HDD16 | 1 | R | D1 | node D HDD status HDD16 | 1 | R
12 | node A HDD on/off LSB | 1 | R/W | 52 | node B HDD on/off LSB | 1 | R/W | 92 | node C HDD on/off LSB | 1 | R/W | D2 | node D HDD on/off LSB | 1 | R/W
13 | node A HDD on/off MSB | 2 | R/W | 53 | node B HDD on/off MSB | 2 | R/W | 93 | node C HDD on/off MSB | 2 | R/W | D3 | node D HDD on/off MSB | 2 | R/W
14 | node A HDD on/off commit | 1 | W 0x55 | 54 | node B HDD on/off commit | 1 | W 0x55 | 94 | node C HDD on/off commit | 1 | W 0x55 | D4 | node D HDD on/off commit | 1 | W 0x55 | MCU will clear it after command done.
15 | ADP FW VERSION | 1 | R | 55 | ADP FW VERSION | 1 | R | 95 | ADP FW VERSION | 1 | R | D5 | ADP FW VERSION | 1 | R
16 | ADP ID | 1 | R | 56 | ADP ID | 1 | R | 96 | ADP ID | 1 | R | D6 | ADP ID | 1 | R
17 | ADP STATUS | 1 | R | 57 | ADP STATUS | 1 | R | 97 | ADP STATUS | 1 | R | D7 | ADP STATUS | 1 | R
18 |  |  |  | 58 |  |  |  | 98 |  |  |  | D8
19 |  |  |  | 59 |  |  |  | 99 |  |  |  | D9
1A |  |  |  | 5A |  |  |  | 9A |  |  |  | DA
1B |  |  |  | 5B |  |  |  | 9B |  |  |  | DB
1C |  |  |  | 5C |  |  |  | 9C |  |  |  | DC
1D |  |  |  | 5D |  |  |  | 9D |  |  |  | DD
1E |  |  |  | 5E |  |  |  | 9E |  |  |  | DE
1F |  |  |  | 5F |  |  |  | 9F |  |  |  | DF
20 | ADC0 Low Byte (12V-SB) |  |  | 60 |  |  |  | A0 |  |  |  | E0
21 | ADC0 High Byte (12V-SB) |  |  | 61 |  |  |  | A1 |  |  |  | E1
22 | ADC1 Low Byte (12V) |  |  | 62 |  |  |  | A2 |  |  |  | E2
23 | ADC1 High Byte (12V) |  |  | 63 |  |  |  | A3 |  |  |  | E3
24 | ADC2 Low Byte (5V-SB) |  |  | 64 |  |  |  | A4 |  |  |  | E4
25 | ADC2 High Byte (5V-SB) |  |  | 65 |  |  |  | A5 |  |  |  | E5
26 | ADC4 Low Byte (3V3-SB) |  |  | 66 |  |  |  | A6 |  |  |  | E6
27 | ADC4 High Byte (3V3-SB) |  |  | 67 |  |  |  | A7 |  |  |  | E7
28 | ADC5 Low Byte (5V-VRM1) |  |  | 68 |  |  |  | A8 |  |  |  | E8
29 | ADC5 High Byte (5V-VRM1) |  |  | 69 |  |  |  | A9 |  |  |  | E9
2A | ADC6 Low Byte (5V-VRM2) |  |  | 6A |  |  |  | AA |  |  |  | EA
2B | ADC6 High Byte (5V-VRM2) |  |  | 6B |  |  |  | AB |  |  |  | EB
2C | ADC7 Low Byte (3V3) |  |  | 6C |  |  |  | AC |  |  |  | EC
2D | ADC7 High Byte (3V3) |  |  | 6D |  |  |  | AD |  |  |  | ED
2E |  |  |  | 6E |  |  |  | AE |  |  |  | EE
2F |  |  |  | 6F |  |  |  | AF |  |  |  | EF
30 |  |  |  | 70 |  |  |  | B0 |  |  |  | F0
31 |  |  |  | 71 |  |  |  | B1 |  |  |  | F1
32 |  |  |  | 72 |  |  |  | B2 |  |  |  | F2
33 |  |  |  | 73 |  |  |  | B3 |  |  |  | F3
34 |  |  |  | 74 |  |  |  | B4 |  |  |  | F4
35 |  |  |  | 75 |  |  |  | B5 |  |  |  | F5
36 |  |  |  | 76 |  |  |  | B6 |  |  |  | F6
37 |  |  |  | 77 |  |  |  | B7 |  |  |  | F7
38 |  |  |  | 78 |  |  |  | B8 |  |  |  | F8
39 |  |  |  | 79 |  |  |  | B9 |  |  |  | F9
3A |  |  |  | 7A |  |  |  | BA |  |  |  | FA
3B |  |  |  | 7B |  |  |  | BB |  |  |  | FB
3C | Arbitration of CPLD internal wishbone - Read, request CPLD iternal FLASH ownership bit[7], 1 get the ownership of CPLD internal FLASH 0 owership of the FLASH belong to the other BMC or CPLD bit[6:1], reserved bit[0], 1 in debug mode, PSU I2C arbitration time out disabled Force both nodes presence 0 default, PSU I2C arbitration time out enabled, BMC lose PSU I2C ownership - if the other node made request and node is not released in 2-Sec - Or node is not present - Write, release CPLD iternal FLASH ownership bit[7], 1 release CPLD iternal FLASH ownership. Only the owner can release it 0 no operation bit[6:1], reserved bit[0], 1 PSU I2C arbitration time out disabled in debug mode Force both nodes presence 0 default |  |  | 7C |  |  |  | BC |  |  |  | FC
3D | - Arbitration of PSU0 I2C ownership - Read, request of PSU0 I2C bus ownership bit[7], 1 get the ownership of PSU0 0 owership of PSU0 belong to the other BMC bit[6:0], reserved - Write, release PSU0 I2C bus bit[7], 1 release PSU0 I2C ownership. Only the owner can release it 0 no operation bit[6:0], reserved |  |  | 7D |  |  |  | BD |  |  |  | FD
3E |  |  |  | 7E |  |  |  | BE |  |  |  | FE
3F |  |  |  | 7F |  |  |  | BF |  |  |  | FF