## Linear Formula
Record_Start | Description
3601 | SDR record ID | How to use it : Paste SDR record in value on cell A2 Support Linear Only - check cell C21
51 | SDR version always 51h
01 | record type, 01: full sensor record
30 | record length
20 | sensor owner ID
00 | sensor owner LUN
36 | sensor number
20 | Entity ID
25 | entity Instance
7D | Sensor Initialization, a bit map
68 | sensor capability
02 | sensor type, 02h: voltage type
01 | event / reading type code
146A | Assertion event mask
146A | deassertion event mask
3F3F | discrete reading mask
00 | sensor unit1, sensor value, 00: unsgined
04 | sensor unit2, unit type code
00 | sensor unit3, usually unused
00 | Linearization | OK! It's Linear
7F | M | 01111111
00 | M, Tolerance | 0001111111 | 127
AC | B | 10101100
80 | B, Accuracy | 1010101100 | -340
00 | Accuracy exp
CF | R exp, B exp | -4 | -1
07 | Analog characateristic flags
48 | Nominal Reading | 0.911
62 | Norminal Maximum | 1.2412
2F | Norminal Minimum | 0.5935
FF | sensor maximum reading | 3.2351
00 | sensor minimum reading | -0.0034 |  | Expect Threshold => Converted Raw Data
82 | upper non-recoverable threshold | 1.6476 |  | 1.6476 | 82
76 | upper critical threshold | 1.4952 |  | 1.4952 | 76
65 | upper non-critical threshold | 1.2793 |  | 1.2793 | 65
18 | Lower non-recoverable threshold | 0.3014 |  | 0.3014 | 18
1B | Lower critical threshold | 0.3395 |  | 0.3395 | 1B
2E | Lower non-critical thrshold | 0.5808 |  | 0.5808 | 2E
01 | Positive-going threshold hysteresis value | 0.0093
01 | Negative-going threshold hysteresis value | 0.0093
00 | reserved
00 | reserved
00 | OEM
C5 | IS string type
Vcpu1 | ID string
Record_End