## Description
Step:
1 | Connect the cable
|  | MLB | - | Card
|  | BMC_RXD3 | - | Card_TX
|  | BMC_GND | - | Card_GND
|  | BMC_TXD3 | - | Card_RX
2 | Run OEM Command: OEMGetSetSOLMode , set it to 1
java -jar SMCIPMITool.jar 192.168.1.33 ADMIN ADMIN ipmi raw 30 70 6 1
3 | Run SOL
4 | Console in SOL
Note 1. | Switch it back to COM2 as SOL = > Set it as following:
java -jar SMCIPMITool.jar 192.168.1.33 ADMIN ADMIN ipmi raw 30 70 6 3 1
Run SOL
Note 2. | User can switch it back and forth with this oem command.

## H12SSG SOL
Step:
1 | Connect DEBUG and JUART3 as following:
| DEBUG |  | JUART3
| TX |  | TX
| GND |  | GND
| RX |  | RX
2 | Run OEM Command:
3 | type | ~. | to exit sol
Note | If system reboots, run the oem command again.

## sol for ubuntu terminal
Redirect terminal to SOL in Ubuntu
Step:
1 | configure BIOS setup setting to enable console redirection
2 | redirect terminal to sol
| i. | sudo vim /etc/default/grub
| ii. | add the following:
GRUB_TERMINAL="console serial"
GRUB_CMDLINE_LINUX="console=ttyS1,115200"
GRUB_SERIAL_COMMAND="serial --speed=115200 --unit=0 --word=8 --parity=no --stop=1"
for example>>
| iii. | apply it and reboot
sudo grub-mkconfig -o /boot/grub/grub.cfg
3 | run sol
ipmitool -I lanplus -H 10.181.90.54 -U ADMIN -P ADMIN sol activate