## H12SSW_OEM
STATIC SENSOR
Sensor Name | SDR Type | Sensor Type Code | Sensor Number | Sensor Reading Type | Logged Assertions | Logged De-Assertions | Note
CPU Temp | 01h | Temperature | 01h | Threshold | lcr- ucr+ | lcr- ucr+ | Lower Non-Recoverable : 5 Lower Critical : 5 Upper Critical : 95 Upper Non-Recoverable : 95 | lnr = Lower Non-Recoverable lcr = Lower Critical ucr = Upper Critical unr = Upper Non-Recoverable + = Going High - = Going Low
System Temp | 01h | Temperature | 0Bh | Threshold | lcr- lnr- ucr+ unr+ | lcr- lnr- ucr+ unr+ | Lower Non-Recoverable : 5 Lower Critical : 5 Upper Critical : 85 Upper Non-Recoverable : 90
MB Rear IO Temp | 01h | Temperature | 0Ch | Threshold | lcr- lnr- ucr+ unr+ | lcr- lnr- ucr+ unr+ | Lower Non-Recoverable : 5 Lower Critical : 5 Upper Critical : 85 Upper Non-Recoverable : 90
CPU_VRM Temp | 01h | Temperature | 10h | Threshold | lcr- lnr- ucr+ unr+ | lcr- lnr- ucr+ unr+ | Lower Non-Recoverable : 5 Lower Critical : 5 Upper Critical : 100 Upper Non-Recoverable : 105
SOC_VRM Temp | 01h | Temperature | 12h | Threshold | lcr- lnr- ucr+ unr+ | lcr- lnr- ucr+ unr+ | Lower Non-Recoverable : 5 Lower Critical : 5 Upper Critical : 100 Upper Non-Recoverable : 105
VRMABCD Temp | 01h | Temperature | 14h | Threshold | lcr- lnr- ucr+ unr+ | lcr- lnr- ucr+ unr+ | Lower Non-Recoverable : 5 Lower Critical : 5 Upper Critical : 100 Upper Non-Recoverable : 105
VRMEFGH Temp | 01h | Temperature | 16h | Threshold | lcr- lnr- ucr+ unr+ | lcr- lnr- ucr+ unr+ | Lower Non-Recoverable : 5 Lower Critical : 5 Upper Critical : 100 Upper Non-Recoverable : 105
DIMMABCD Temp | 01h | Temperature | B0h | Threshold | lcr- lnr- ucr+ unr+ | lcr- lnr- ucr+ unr+ | Lower Non-Recoverable : 5 Lower Critical : 5 Upper Critical : 85 Upper Non-Recoverable : 90
DIMMEFGH Temp | 01h | Temperature | B1h | Threshold | lcr- lnr- ucr+ unr+ | lcr- lnr- ucr+ unr+ | Lower Non-Recoverable : 5 Lower Critical : 5 Upper Critical : 85 Upper Non-Recoverable : 90
FAN1 | 01h | Fan | 41h | Threshold | lcr- lnr- ucr+ unr+ | lcr- lnr- ucr+ unr+ | Lower Non-Recoverable : 280 Lower Critical : 420 Upper Critical : 35560 Upper Non-Recoverable : 35700
FAN2 | 01h | Fan | 42h | Threshold | lcr- lnr- ucr+ unr+ | lcr- lnr- ucr+ unr+ | Lower Non-Recoverable : 280 Lower Critical : 420 Upper Critical : 35560 Upper Non-Recoverable : 35700
FAN3 | 01h | Fan | 43h | Threshold | lcr- lnr- ucr+ unr+ | lcr- lnr- ucr+ unr+ | Lower Non-Recoverable : 280 Lower Critical : 420 Upper Critical : 35560 Upper Non-Recoverable : 35700
FAN4 | 01h | Fan | 44h | Threshold | lcr- lnr- ucr+ unr+ | lcr- lnr- ucr+ unr+ | Lower Non-Recoverable : 280 Lower Critical : 420 Upper Critical : 35560 Upper Non-Recoverable : 35700
FAN5 | 01h | Fan | 45h | Threshold | lcr- lnr- ucr+ unr+ | lcr- lnr- ucr+ unr+ | Lower Non-Recoverable : 280 Lower Critical : 420 Upper Critical : 35560 Upper Non-Recoverable : 35700
FAN6 | 01h | Fan | 46h | Threshold | lcr- lnr- ucr+ unr+ | lcr- lnr- ucr+ unr+ | Lower Non-Recoverable : 280 Lower Critical : 420 Upper Critical : 35560 Upper Non-Recoverable : 35700
12V | 01h | Voltage | 30h | Threshold | lcr- lnr- ucr+ unr+ | lcr- lnr- ucr+ unr+ | Lower Non-Recoverable : 10.729 Lower Critical : 10.729 Upper Critical : 13.165 Upper Non-Recoverable : 13.165
5VCC | 01h | Voltage | 31h | Threshold | lcr- lnr- ucr+ unr+ | lcr- lnr- ucr+ unr+ | Lower Non-Recoverable : 4.489 Lower Critical : 4.489 Upper Critical : 5.497 Upper Non-Recoverable : 5.497
3.3VCC | 01h | Voltage | 32h | Threshold | lcr- lnr- ucr+ unr+ | lcr- lnr- ucr+ unr+ | Lower Non-Recoverable : 2.951 Lower Critical : 2.951 Upper Critical : 3.623 Upper Non-Recoverable : 3.623
VBAT | 01h | Battery | 33h | Discrete | battery low battery failed | battery low battery failed | low: 2.55V, fail: 2.4V
5VSB | 01h | Voltage | 34h | Threshold | lcr- lnr- ucr+ unr+ | lcr- lnr- ucr+ unr+ | Lower Non-Recoverable : 4.473 Lower Critical : 4.473 Upper Critical : 5.481 Upper Non-Recoverable : 5.481
3.3VSB | 01h | Voltage | 35h | Threshold | lcr- lnr- ucr+ unr+ | lcr- lnr- ucr+ unr+ | Lower Non-Recoverable : 2.969 Lower Critical : 2.969 Upper Critical : 3.619 Upper Non-Recoverable : 3.619
VDDCR | 01h | Voltage | 36h | Threshold | lcr- lnr- ucr+ unr+ | lcr- lnr- ucr+ unr+ | Lower Non-Recoverable : 0.301 Lower Critical : 0.340 Upper Critical : 1.495 Upper Non-Recoverable : 1.648
Vp1ABCD | 01h | Voltage | 38h | Threshold | lcr- lnr- ucr+ unr+ | lcr- lnr- ucr+ unr+ | Lower Non-Recoverable : 1.078 Lower Critical : 1.078 Upper Critical : 1.315 Upper Non-Recoverable : 1.315
Vp1EFGH | 01h | Voltage | 39h | Threshold | lcr- lnr- ucr+ unr+ | lcr- lnr- ucr+ unr+ | Lower Non-Recoverable : 1.074 Lower Critical : 1.074 Upper Critical : 1.311 Upper Non-Recoverable : 1.311
M2_SSD1 Temp | 01h | Temperature | 8Ch | Threshold | lcr- ucr+ unr+ | lcr- ucr+ unr+ | Lower Non-Recoverable : 5 Lower Critical : 5 Upper Critical : 70 Upper Non-Recoverable : 75
M2_SSD2 Temp | 01h | Temperature | 8Dh | Threshold | lcr- ucr+ unr+ | lcr- ucr+ unr+ | Lower Non-Recoverable : 5 Lower Critical : 5 Upper Critical : 70 Upper Non-Recoverable : 75
SOCRUN | 01h | Voltage | 3Ch | Threshold | lcr- lnr- ucr+ unr+ | lcr- lnr- ucr+ unr+ | Lower Non-Recoverable : 0.495 Lower Critical : 0.555 Upper Critical : 1.295 Upper Non-Recoverable : 1.415
SOCDUAL | 01h | Voltage | 3Eh | Threshold | lcr- lnr- ucr+ unr+ | lcr- lnr- ucr+ unr+ | Lower Non-Recoverable : 0.499 Lower Critical : 0.569 Upper Critical : 1.299 Upper Non-Recoverable : 1.419
Chassis Intru | 01h | Physical Security | AAh | Discrete | General Chassis Intrusion | General Chassis Intrusion
DYNAMIC SENSOR
Sensor Name | SDR Type | Sensor Type Code | Sensor Number | Sensor Reading Type | Logged Assertions | Logged De-Assertions | Note
U2_SSDA Temp | 01h | Temperature | 20h | Threshold | ucr+ unr+ | ucr+ unr+ | Lower Non-Recoverable : 5 Lower Critical : 5 Upper Critical : 70 Upper Non-Recoverable : 75
U2_SSDB Temp | 01h | Temperature | 21h | Threshold | ucr+ unr+ | ucr+ unr+ | Lower Non-Recoverable : 5 Lower Critical : 5 Upper Critical : 70 Upper Non-Recoverable : 75
PSU1 Temp1 | 01h | Temperature | 22h | Threshold | lcr- ucr+ | lcr- ucr+ | Upper Non-Recoverable : 5 Lower Critical : 5 Lower Non-Critical : 10 Upper Non-Critical : 80 Upper Critical : 85 Upper Non-Recoverable : 90
PSU1 Temp2 | 01h | Temperature | 23h | Threshold | lcr- ucr+ | lcr- ucr+ | Upper Non-Recoverable : 5 Lower Critical : 5 Lower Non-Critical : 10 Upper Non-Critical : 80 Upper Critical : 85 Upper Non-Recoverable : 90
PSU2 Temp1 | 01h | Temperature | 24h | Threshold | lcr- ucr+ | lcr- ucr+ | Upper Non-Recoverable : 5 Lower Critical : 5 Lower Non-Critical : 10 Upper Non-Critical : 80 Upper Critical : 85 Upper Non-Recoverable : 90
PSU2 Temp2 | 01h | Temperature | 25h | Threshold | lcr- ucr+ | lcr- ucr+ | Upper Non-Recoverable : 5 Lower Critical : 5 Lower Non-Critical : 10 Upper Non-Critical : 80 Upper Critical : 85 Upper Non-Recoverable : 90
AOC_NIC1 Temp | 01h | Temperature | 60h | Threshold | ucr+ unr+ | ucr+ unr+ | Lower Non-Recoverable : 5 Lower Critical : 5 Upper Critical : 100 Upper Non-Recoverable : 105
AOC_NIC2 Temp | 01h | Temperature | 61h | Threshold | ucr+ unr+ | ucr+ unr+ | Lower Non-Recoverable : 5 Lower Critical : 5 Upper Critical : 100 Upper Non-Recoverable : 105
AOC_NIC3 Temp | 01h | Temperature | 62h | Threshold | ucr+ unr+ | ucr+ unr+ | Lower Non-Recoverable : 5 Lower Critical : 5 Upper Critical : 100 Upper Non-Recoverable : 105
AOC_NIC4 Temp | 01h | Temperature | 63h | Threshold | ucr+ unr+ | ucr+ unr+ | Lower Non-Recoverable : 5 Lower Critical : 5 Upper Critical : 100 Upper Non-Recoverable : 105
AOC_NIC5 Temp | 01h | Temperature | 64h | Threshold | ucr+ unr+ | ucr+ unr+ | Lower Non-Recoverable : 5 Lower Critical : 5 Upper Critical : 100 Upper Non-Recoverable : 105
AOC_NIC6 Temp | 01h | Temperature | 65h | Threshold | ucr+ unr+ | ucr+ unr+ | Lower Non-Recoverable : 5 Lower Critical : 5 Upper Critical : 100 Upper Non-Recoverable : 105
AOC_NIC7 Temp | 01h | Temperature | 66h | Threshold | ucr+ unr+ | ucr+ unr+ | Lower Non-Recoverable : 5 Lower Critical : 5 Upper Critical : 100 Upper Non-Recoverable : 105
AOC_NIC8 Temp | 01h | Temperature | 67h | Threshold | ucr+ unr+ | ucr+ unr+ | Lower Non-Recoverable : 5 Lower Critical : 5 Upper Critical : 100 Upper Non-Recoverable : 105
AOC_NIC9 Temp | 01h | Temperature | 68h | Threshold | ucr+ unr+ | ucr+ unr+ | Lower Non-Recoverable : 5 Lower Critical : 5 Upper Critical : 100 Upper Non-Recoverable : 105
AOC_NIC10 Temp | 01h | Temperature | 69h | Threshold | ucr+ unr+ | ucr+ unr+ | Lower Non-Recoverable : 5 Lower Critical : 5 Upper Critical : 100 Upper Non-Recoverable : 105
AOC_NIC11 Temp | 01h | Temperature | 6Ah | Threshold | ucr+ unr+ | ucr+ unr+ | Lower Non-Recoverable : 5 Lower Critical : 5 Upper Critical : 100 Upper Non-Recoverable : 105
AOC_NIC12 Temp | 01h | Temperature | 6Bh | Threshold | ucr+ unr+ | ucr+ unr+ | Lower Non-Recoverable : 5 Lower Critical : 5 Upper Critical : 100 Upper Non-Recoverable : 105
GPU1 Temp | 01h | Temperature | 70h | Threshold | ucr+ unr+ | ucr+ unr+ | Lower Non-Recoverable : 5 Lower Critical : 5 Upper Critical : 90 Upper Non-Recoverable : 100
GPU2 Temp | 01h | Temperature | 71h | Threshold | ucr+ unr+ | ucr+ unr+ | Lower Non-Recoverable : 5 Lower Critical : 5 Upper Critical : 90 Upper Non-Recoverable : 100
GPU3 Temp | 01h | Temperature | 72h | Threshold | ucr+ unr+ | ucr+ unr+ | Lower Non-Recoverable : 5 Lower Critical : 5 Upper Critical : 90 Upper Non-Recoverable : 100
GPU4 Temp | 01h | Temperature | 73h | Threshold | ucr+ unr+ | ucr+ unr+ | Lower Non-Recoverable : 5 Lower Critical : 5 Upper Critical : 90 Upper Non-Recoverable : 100
GPU5 Temp | 01h | Temperature | 74h | Threshold | ucr+ unr+ | ucr+ unr+ | Lower Non-Recoverable : 5 Lower Critical : 5 Upper Critical : 90 Upper Non-Recoverable : 100
GPU6 Temp | 01h | Temperature | 75h | Threshold | ucr+ unr+ | ucr+ unr+ | Lower Non-Recoverable : 5 Lower Critical : 5 Upper Critical : 90 Upper Non-Recoverable : 100
AIOM_NIC1 Temp | 01h | Temperature | A0h | Threshold | ucr+ unr+ | ucr+ unr+ | Lower Non-Recoverable : 5 Lower Critical : 5 Upper Critical : 100 Upper Non-Recoverable : 105
AIOM_NIC2 Temp | 01h | Temperature | A1h | Threshold | ucr+ unr+ | ucr+ unr+ | Lower Non-Recoverable : 5 Lower Critical : 5 Upper Critical : 100 Upper Non-Recoverable : 105
AIOM_NIC3 Temp | 01h | Temperature | A2h | Threshold | ucr+ unr+ | ucr+ unr+ | Lower Non-Recoverable : 5 Lower Critical : 5 Upper Critical : 100 Upper Non-Recoverable : 105
AIOM_NIC4 Temp | 01h | Temperature | A3h | Threshold | ucr+ unr+ | ucr+ unr+ | Lower Non-Recoverable : 5 Lower Critical : 5 Upper Critical : 100 Upper Non-Recoverable : 105
AIOM_NIC5 Temp | 01h | Temperature | A4h | Threshold | ucr+ unr+ | ucr+ unr+ | Lower Non-Recoverable : 5 Lower Critical : 5 Upper Critical : 100 Upper Non-Recoverable : 105
AIOM_NIC6 Temp | 01h | Temperature | A5h | Threshold | ucr+ unr+ | ucr+ unr+ | Lower Non-Recoverable : 5 Lower Critical : 5 Upper Critical : 100 Upper Non-Recoverable : 105
AIOM_NIC7 Temp | 01h | Temperature | A6h | Threshold | ucr+ unr+ | ucr+ unr+ | Lower Non-Recoverable : 5 Lower Critical : 5 Upper Critical : 100 Upper Non-Recoverable : 105
AIOM_NIC8 Temp | 01h | Temperature | A7h | Threshold | ucr+ unr+ | ucr+ unr+ | Lower Non-Recoverable : 5 Lower Critical : 5 Upper Critical : 100 Upper Non-Recoverable : 105
PS1 Status | 01h | Power Supply | C4h | Discrete | Presence detected Power Supply Failure detected Power Supply input lost (AC/DC) | Presence detected Power Supply Failure detected Power Supply input lost (AC/DC)
PS2 Status | 01h | Power Supply | C5h | Discrete | Presence detected Power Supply Failure detected Power Supply input lost (AC/DC) | Presence detected Power Supply Failure detected Power Supply input lost (AC/DC)
GPU1 PowerCons. | 01h | Power Supply | CBh | Threshold | NA | NA
GPU2 PowerCons. | 01h | Power Supply | CCh | Threshold | NA | NA
GPU3 PowerCons. | 01h | Power Supply | CDh | Threshold | NA | NA
GPU4 PowerCons. | 01h | Power Supply | CEh | Threshold | NA | NA
GPU5 PowerCons. | 01h | Power Supply | CFh | Threshold | NA | NA
GPU6 PowerCons. | 01h | Power Supply | D0h | Threshold | NA | NA
PSU1 PowerCons. | 01h | Power Supply | FAh | Threshold | NA | NA
PSU2 PowerCons. | 01h | Power Supply | FBh | Threshold | NA | NA

## H12SSG_OEM
STATIC SENSOR
Sensor Name | SDR Type | Sensor Type Code | Sensor Number | Sensor Reading Type | Logged Assertions | Logged De-Assertions | Note
CPU Temp | 01h | Temperature | 01h | Threshold | lcr- ucr+ | lcr- ucr+ | Lower Non-Recoverable : 5 Lower Critical : 5 Upper Critical : 95 Upper Non-Recoverable : 95 | lnr = Lower Non-Recoverable lcr = Lower Critical ucr = Upper Critical unr = Upper Non-Recoverable + = Going High - = Going Low
Inlet Temp | 01h | Temperature | 09h | Threshold | lcr- ucr+ unr+ | lcr- ucr+ unr+ | Lower Non-Recoverable : 5 Lower Critical : 5 Upper Critical : 50 Upper Non-Recoverable : 55
System Temp | 01h | Temperature | 0Bh | Threshold | lcr- lnr- ucr+ unr+ | lcr- lnr- ucr+ unr+ | Lower Non-Recoverable : 5 Lower Critical : 5 Upper Critical : 85 Upper Non-Recoverable : 90
MB Rear IO Temp | 01h | Temperature | 0Ch | Threshold | lcr- lnr- ucr+ unr+ | lcr- lnr- ucr+ unr+ | Lower Non-Recoverable : 5 Lower Critical : 5 Upper Critical : 85 Upper Non-Recoverable : 90
CPU_VRM Temp | 01h | Temperature | 10h | Threshold | lcr- lnr- ucr+ unr+ | lcr- lnr- ucr+ unr+ | Lower Non-Recoverable : 5 Lower Critical : 5 Upper Critical : 100 Upper Non-Recoverable : 105
SOC_VRM Temp | 01h | Temperature | 12h | Threshold | lcr- lnr- ucr+ unr+ | lcr- lnr- ucr+ unr+ | Lower Non-Recoverable : 5 Lower Critical : 5 Upper Critical : 100 Upper Non-Recoverable : 105
VRMABCD Temp | 01h | Temperature | 14h | Threshold | lcr- lnr- ucr+ unr+ | lcr- lnr- ucr+ unr+ | Lower Non-Recoverable : 5 Lower Critical : 5 Upper Critical : 100 Upper Non-Recoverable : 105
VRMEFGH Temp | 01h | Temperature | 16h | Threshold | lcr- lnr- ucr+ unr+ | lcr- lnr- ucr+ unr+ | Lower Non-Recoverable : 5 Lower Critical : 5 Upper Critical : 100 Upper Non-Recoverable : 105
DIMMABCD Temp | 01h | Temperature | B0h | Threshold | lcr- lnr- ucr+ unr+ | lcr- lnr- ucr+ unr+ | Lower Non-Recoverable : 5 Lower Critical : 5 Upper Critical : 85 Upper Non-Recoverable : 90
DIMMEFGH Temp | 01h | Temperature | B1h | Threshold | lcr- lnr- ucr+ unr+ | lcr- lnr- ucr+ unr+ | Lower Non-Recoverable : 5 Lower Critical : 5 Upper Critical : 85 Upper Non-Recoverable : 90
FAN1 | 01h | Fan | 41h | Threshold | lcr- lnr- ucr+ unr+ | lcr- lnr- ucr+ unr+ | Lower Non-Recoverable : 280 Lower Critical : 420 Upper Critical : 35560 Upper Non-Recoverable : 35700
FAN2 | 01h | Fan | 42h | Threshold | lcr- lnr- ucr+ unr+ | lcr- lnr- ucr+ unr+ | Lower Non-Recoverable : 280 Lower Critical : 420 Upper Critical : 35560 Upper Non-Recoverable : 35700
FAN3 | 01h | Fan | 43h | Threshold | lcr- lnr- ucr+ unr+ | lcr- lnr- ucr+ unr+ | Lower Non-Recoverable : 280 Lower Critical : 420 Upper Critical : 35560 Upper Non-Recoverable : 35700
FAN4 | 01h | Fan | 44h | Threshold | lcr- lnr- ucr+ unr+ | lcr- lnr- ucr+ unr+ | Lower Non-Recoverable : 280 Lower Critical : 420 Upper Critical : 35560 Upper Non-Recoverable : 35700
FAN5 | 01h | Fan | 45h | Threshold | lcr- lnr- ucr+ unr+ | lcr- lnr- ucr+ unr+ | Lower Non-Recoverable : 280 Lower Critical : 420 Upper Critical : 35560 Upper Non-Recoverable : 35700
FAN6 | 01h | Fan | 46h | Threshold | lcr- lnr- ucr+ unr+ | lcr- lnr- ucr+ unr+ | Lower Non-Recoverable : 280 Lower Critical : 420 Upper Critical : 35560 Upper Non-Recoverable : 35700
12V | 01h | Voltage | 30h | Threshold | lcr- lnr- ucr+ unr+ | lcr- lnr- ucr+ unr+ | Lower Non-Recoverable : 10.729 Lower Critical : 10.729 Upper Critical : 13.165 Upper Non-Recoverable : 13.165
5VCC | 01h | Voltage | 31h | Threshold | lcr- lnr- ucr+ unr+ | lcr- lnr- ucr+ unr+ | Lower Non-Recoverable : 4.489 Lower Critical : 4.489 Upper Critical : 5.497 Upper Non-Recoverable : 5.497
3.3VCC | 01h | Voltage | 32h | Threshold | lcr- lnr- ucr+ unr+ | lcr- lnr- ucr+ unr+ | Lower Non-Recoverable : 2.951 Lower Critical : 2.951 Upper Critical : 3.623 Upper Non-Recoverable : 3.623
VBAT | 01h | Battery | 33h | Discrete | battery low battery failed | battery low battery failed | low: 2.55V, fail: 2.4V
5VSB | 01h | Voltage | 34h | Threshold | lcr- lnr- ucr+ unr+ | lcr- lnr- ucr+ unr+ | Lower Non-Recoverable : 4.473 Lower Critical : 4.473 Upper Critical : 5.481 Upper Non-Recoverable : 5.481
3.3VSB | 01h | Voltage | 35h | Threshold | lcr- lnr- ucr+ unr+ | lcr- lnr- ucr+ unr+ | Lower Non-Recoverable : 2.969 Lower Critical : 2.969 Upper Critical : 3.619 Upper Non-Recoverable : 3.619
VDDCR | 01h | Voltage | 36h | Threshold | lcr- lnr- ucr+ unr+ | lcr- lnr- ucr+ unr+ | Lower Non-Recoverable : 0.301 Lower Critical : 0.340 Upper Critical : 1.495 Upper Non-Recoverable : 1.648
Vp1ABCD | 01h | Voltage | 38h | Threshold | lcr- lnr- ucr+ unr+ | lcr- lnr- ucr+ unr+ | Lower Non-Recoverable : 1.078 Lower Critical : 1.078 Upper Critical : 1.315 Upper Non-Recoverable : 1.315
Vp1EFGH | 01h | Voltage | 39h | Threshold | lcr- lnr- ucr+ unr+ | lcr- lnr- ucr+ unr+ | Lower Non-Recoverable : 1.074 Lower Critical : 1.074 Upper Critical : 1.311 Upper Non-Recoverable : 1.311
M2_SSD1 Temp | 01h | Temperature | 8Ch | Threshold | lcr- ucr+ unr+ | lcr- ucr+ unr+ | Lower Non-Recoverable : 5 Lower Critical : 5 Upper Critical : 70 Upper Non-Recoverable : 75
M2_SSD2 Temp | 01h | Temperature | 8Dh | Threshold | lcr- ucr+ unr+ | lcr- ucr+ unr+ | Lower Non-Recoverable : 5 Lower Critical : 5 Upper Critical : 70 Upper Non-Recoverable : 75
SOCRUN | 01h | Voltage | 3Ch | Threshold | lcr- lnr- ucr+ unr+ | lcr- lnr- ucr+ unr+ | Lower Non-Recoverable : 0.495 Lower Critical : 0.555 Upper Critical : 1.295 Upper Non-Recoverable : 1.415
SOCDUAL | 01h | Voltage | 3Eh | Threshold | lcr- lnr- ucr+ unr+ | lcr- lnr- ucr+ unr+ | Lower Non-Recoverable : 0.499 Lower Critical : 0.569 Upper Critical : 1.299 Upper Non-Recoverable : 1.419
DYNAMIC SENSOR
Sensor Name | SDR Type | Sensor Type Code | Sensor Number | Sensor Reading Type | Logged Assertions | Logged De-Assertions | Note
U2_SSDA Temp | 01h | Temperature | 20h | Threshold | ucr+ unr+ | ucr+ unr+ | Lower Non-Recoverable : 5 Lower Critical : 5 Upper Critical : 70 Upper Non-Recoverable : 75
U2_SSDB Temp | 01h | Temperature | 21h | Threshold | ucr+ unr+ | ucr+ unr+ | Lower Non-Recoverable : 5 Lower Critical : 5 Upper Critical : 70 Upper Non-Recoverable : 75
PSU1 Temp1 | 01h | Temperature | 22h | Threshold | lcr- ucr+ | lcr- ucr+ | Upper Non-Recoverable : 5 Lower Critical : 5 Lower Non-Critical : 10 Upper Non-Critical : 80 Upper Critical : 85 Upper Non-Recoverable : 90
PSU1 Temp2 | 01h | Temperature | 23h | Threshold | lcr- ucr+ | lcr- ucr+ | Upper Non-Recoverable : 5 Lower Critical : 5 Lower Non-Critical : 10 Upper Non-Critical : 80 Upper Critical : 85 Upper Non-Recoverable : 90
PSU2 Temp1 | 01h | Temperature | 24h | Threshold | lcr- ucr+ | lcr- ucr+ | Upper Non-Recoverable : 5 Lower Critical : 5 Lower Non-Critical : 10 Upper Non-Critical : 80 Upper Critical : 85 Upper Non-Recoverable : 90
PSU2 Temp2 | 01h | Temperature | 25h | Threshold | lcr- ucr+ | lcr- ucr+ | Upper Non-Recoverable : 5 Lower Critical : 5 Lower Non-Critical : 10 Upper Non-Critical : 80 Upper Critical : 85 Upper Non-Recoverable : 90
AOC_NIC1 Temp | 01h | Temperature | 60h | Threshold | ucr+ unr+ | ucr+ unr+ | Lower Non-Recoverable : 5 Lower Critical : 5 Upper Critical : 100 Upper Non-Recoverable : 105
AOC_NIC2 Temp | 01h | Temperature | 61h | Threshold | ucr+ unr+ | ucr+ unr+ | Lower Non-Recoverable : 5 Lower Critical : 5 Upper Critical : 100 Upper Non-Recoverable : 105
AOC_NIC3 Temp | 01h | Temperature | 62h | Threshold | ucr+ unr+ | ucr+ unr+ | Lower Non-Recoverable : 5 Lower Critical : 5 Upper Critical : 100 Upper Non-Recoverable : 105
AOC_NIC4 Temp | 01h | Temperature | 63h | Threshold | ucr+ unr+ | ucr+ unr+ | Lower Non-Recoverable : 5 Lower Critical : 5 Upper Critical : 100 Upper Non-Recoverable : 105
AOC_NIC5 Temp | 01h | Temperature | 64h | Threshold | ucr+ unr+ | ucr+ unr+ | Lower Non-Recoverable : 5 Lower Critical : 5 Upper Critical : 100 Upper Non-Recoverable : 105
AOC_NIC6 Temp | 01h | Temperature | 65h | Threshold | ucr+ unr+ | ucr+ unr+ | Lower Non-Recoverable : 5 Lower Critical : 5 Upper Critical : 100 Upper Non-Recoverable : 105
AOC_NIC7 Temp | 01h | Temperature | 66h | Threshold | ucr+ unr+ | ucr+ unr+ | Lower Non-Recoverable : 5 Lower Critical : 5 Upper Critical : 100 Upper Non-Recoverable : 105
AOC_NIC8 Temp | 01h | Temperature | 67h | Threshold | ucr+ unr+ | ucr+ unr+ | Lower Non-Recoverable : 5 Lower Critical : 5 Upper Critical : 100 Upper Non-Recoverable : 105
AOC_NIC9 Temp | 01h | Temperature | 68h | Threshold | ucr+ unr+ | ucr+ unr+ | Lower Non-Recoverable : 5 Lower Critical : 5 Upper Critical : 100 Upper Non-Recoverable : 105
AOC_NIC10 Temp | 01h | Temperature | 69h | Threshold | ucr+ unr+ | ucr+ unr+ | Lower Non-Recoverable : 5 Lower Critical : 5 Upper Critical : 100 Upper Non-Recoverable : 105
AOC_NIC11 Temp | 01h | Temperature | 6Ah | Threshold | ucr+ unr+ | ucr+ unr+ | Lower Non-Recoverable : 5 Lower Critical : 5 Upper Critical : 100 Upper Non-Recoverable : 105
AOC_NIC12 Temp | 01h | Temperature | 6Bh | Threshold | ucr+ unr+ | ucr+ unr+ | Lower Non-Recoverable : 5 Lower Critical : 5 Upper Critical : 100 Upper Non-Recoverable : 105
GPU1 Temp | 01h | Temperature | 70h | Threshold | ucr+ unr+ | ucr+ unr+ | Lower Non-Recoverable : 5 Lower Critical : 5 Upper Critical : 90 Upper Non-Recoverable : 100
GPU2 Temp | 01h | Temperature | 71h | Threshold | ucr+ unr+ | ucr+ unr+ | Lower Non-Recoverable : 5 Lower Critical : 5 Upper Critical : 90 Upper Non-Recoverable : 100
GPU3 Temp | 01h | Temperature | 72h | Threshold | ucr+ unr+ | ucr+ unr+ | Lower Non-Recoverable : 5 Lower Critical : 5 Upper Critical : 90 Upper Non-Recoverable : 100
GPU4 Temp | 01h | Temperature | 73h | Threshold | ucr+ unr+ | ucr+ unr+ | Lower Non-Recoverable : 5 Lower Critical : 5 Upper Critical : 90 Upper Non-Recoverable : 100
GPU5 Temp | 01h | Temperature | 74h | Threshold | ucr+ unr+ | ucr+ unr+ | Lower Non-Recoverable : 5 Lower Critical : 5 Upper Critical : 90 Upper Non-Recoverable : 100
GPU6 Temp | 01h | Temperature | 75h | Threshold | ucr+ unr+ | ucr+ unr+ | Lower Non-Recoverable : 5 Lower Critical : 5 Upper Critical : 90 Upper Non-Recoverable : 100
AIOM_NIC1 Temp | 01h | Temperature | A0h | Threshold | ucr+ unr+ | ucr+ unr+ | Lower Non-Recoverable : 5 Lower Critical : 5 Upper Critical : 100 Upper Non-Recoverable : 105
AIOM_NIC2 Temp | 01h | Temperature | A1h | Threshold | ucr+ unr+ | ucr+ unr+ | Lower Non-Recoverable : 5 Lower Critical : 5 Upper Critical : 100 Upper Non-Recoverable : 105
AIOM_NIC3 Temp | 01h | Temperature | A2h | Threshold | ucr+ unr+ | ucr+ unr+ | Lower Non-Recoverable : 5 Lower Critical : 5 Upper Critical : 100 Upper Non-Recoverable : 105
AIOM_NIC4 Temp | 01h | Temperature | A3h | Threshold | ucr+ unr+ | ucr+ unr+ | Lower Non-Recoverable : 5 Lower Critical : 5 Upper Critical : 100 Upper Non-Recoverable : 105
AIOM_NIC5 Temp | 01h | Temperature | A4h | Threshold | ucr+ unr+ | ucr+ unr+ | Lower Non-Recoverable : 5 Lower Critical : 5 Upper Critical : 100 Upper Non-Recoverable : 105
AIOM_NIC6 Temp | 01h | Temperature | A5h | Threshold | ucr+ unr+ | ucr+ unr+ | Lower Non-Recoverable : 5 Lower Critical : 5 Upper Critical : 100 Upper Non-Recoverable : 105
AIOM_NIC7 Temp | 01h | Temperature | A6h | Threshold | ucr+ unr+ | ucr+ unr+ | Lower Non-Recoverable : 5 Lower Critical : 5 Upper Critical : 100 Upper Non-Recoverable : 105
AIOM_NIC8 Temp | 01h | Temperature | A7h | Threshold | ucr+ unr+ | ucr+ unr+ | Lower Non-Recoverable : 5 Lower Critical : 5 Upper Critical : 100 Upper Non-Recoverable : 105
PS1 Status | 01h | Power Supply | C4h | Discrete | Presence detected Power Supply Failure detected Power Supply input lost (AC/DC) | Presence detected Power Supply Failure detected Power Supply input lost (AC/DC)
PS2 Status | 01h | Power Supply | C5h | Discrete | Presence detected Power Supply Failure detected Power Supply input lost (AC/DC) | Presence detected Power Supply Failure detected Power Supply input lost (AC/DC)
GPU1 PowerCons. | 01h | Power Supply | CBh | Threshold | NA | NA
GPU2 PowerCons. | 01h | Power Supply | CCh | Threshold | NA | NA
GPU3 PowerCons. | 01h | Power Supply | CDh | Threshold | NA | NA
GPU4 PowerCons. | 01h | Power Supply | CEh | Threshold | NA | NA
GPU5 PowerCons. | 01h | Power Supply | CFh | Threshold | NA | NA
GPU6 PowerCons. | 01h | Power Supply | D0h | Threshold | NA | NA
PSU1 PowerCons. | 01h | Power Supply | FAh | Threshold | NA | NA
PSU2 PowerCons. | 01h | Power Supply | FBh | Threshold | NA | NA

## 工作表1
p_Sdr->AssertEvtMask: 0204
p_Sdr->DeAssertEvtMask: 0204