## sdr vcpu1
Record_Start | Description | Mapping value | Comment
3601 | SDR record ID |  | Index of sensor data repo. It is used for accessing Sensor Data Records. FFFF means the last record id.
51 | SDR version always 51h |  | Version of Sensor model spec. 51h is for this spec (ipmi v2.0)
01 | record type, 01: full sensor record |  | Full sensor record can be used for any type of sensor. 02 is compact sensor record which saves space but has limitations.
30 | record length |  | Number of remaining record bytes as following.
20 | sensor owner ID | BMC | 7-bit i2c slave address
00 | sensor owner LUN |  | channel number is used to specify access to sensors.
36 | sensor number |  | unique number to identify the sensor
20 | Entity ID | memory device | the physical entity that the sensor is monitoring, refer to Table 43- Entity ID Codes in ipmi spec.
25 | entity Instance | system-relative entity instance | used to indicate the particular instance of an entity. For example, hex(25)=dec(37) this could b the 37th instance of memory device.
7D | Sensor Initialization, a bit map | not settable/Init Scanning/Events/Threshold/Hysteresis | initialize/configure the sensor setting
68 | sensor capability | auto re-arm/ Hysteresis is readable and settable/ Thresholds are readable and settable | automatically rearm the sensor when event is cleared. After the sensor is re-armed the device will re-check the event condition and re-generate the event if the event condition exists.
02 | sensor type, 02h: voltage type | voltages type | each sensor has a sensor type code. Refer to Table 42 - Sensor Type Codes
01 | event / reading type code | Threshold-based | sensor is threshold type
146A | Assertion event mask | 0b1010001101010 | reports which event generation is supported when the event is asserted
146A | deassertion event mask | as above | reports which event generation is supported when the event is de-asserted
3F3F | discrete reading mask | all are settable and readable | To be updated…
00 | sensor unit1, sensor value, 00: unsgined | unsigned
04 | sensor unit2, unit type code | volts | refer to Table 43- Sensor Unit Type Codes
00 | sensor unit3, usually unused | unused
00 | Linearization | linear | convert to desired sensor unit (such as temperature or voltage ) using a linear conversion formula. Refer to 36.3 Sensor Reading Conversion Formula
7F | M | Signed Integer Constant Multiplier M: LS 8 bits | M is composed of first 2 bits of "M, Tolerance" and 8 bits of "M" as a 10-bit 2's complement number. M=signed 2'c(0001111111)=dec(127) | 127
00 | M, Tolerance | [7:6] - M: MS 2 bits | First 2 bits: 00 is M's. Tolerance = 0
AC | B | Signed Additive Offset B: LS 8 bits | B is composed of first 2 bits of "B, Accuracy" and 8 bits of "B" as a 10-bit 2's complement number. B=signed 2'c(1010101100)=dec(-340) | -340
80 | B, Accuracy | [7:6] - B: MS 2 bits | First 2 bits: 10 is B's. Accuracy = 0
00 | Accuracy exp
CF | R exp, B exp | K2: signed result exponent, called R exp K1: signed exponent, called B exp | K2=signed 2'c(1100)=dec(-4) K1=signed 2'c(1111)=dec(-1)
07 | Analog characateristic flags
48 | Nominal Reading | 72 | Converted reading=> | y= | (127*72+(-340*10-1))*10-4 | 0.911
62 | Norminal Maximum | 98 | 1.2412
2F | Norminal Minimum | 47 | 0.5935
FF | sensor maximum reading | 255 | 3.2351
00 | sensor minimum reading | 0 | -0.0034
82 | upper non-recoverable threshold | 130 | 1.6476
76 | upper critical threshold | 118 | 1.4952
65 | upper non-critical threshold | 101 | 1.2793
18 | Lower non-recoverable threshold | 24 | 0.3014
1B | Lower critical threshold | 27 | 0.3395
2E | Lower non-critical thrshold | 46 | 0.5808
01 | Positive-going threshold hysteresis value | 1 | 0.0093
01 | Negative-going threshold hysteresis value | 1 | 0.0093
00 | reserved
00 | reserved
00 | OEM
C5 | IS string type
Vcpu1 | ID string
Record_End
Request Threshold
81 | upper non-recoverable threshold | 129.4016 | 1.64
76 | upper critical threshold | 118.378 | 1.5
17 | Lower non-recoverable threshold | 23.8898 | 0.3
1B | Lower critical threshold | 27.0394 | 0.34
Note on D22: signed, 10-bit 2's complement use online calculator to get decimal value https://www.omnicalculator.com/math/twos-complement
Note on D24: signed, 10-bit 2's complement use online calculator to get decimal value https://www.omnicalculator.com/math/twos-complement
Note on C30: decimal value from column C30 to C41

## CPU TEMP
Record_Start | Description | Mapping value | Comment
0100 | SDR record ID |  | Index of sensor data repo. It is used for accessing Sensor Data Records. FFFF means the last record id.
51 | SDR version always 51h |  | Version of Sensor model spec. 51h is for this spec (ipmi v2.0)
01 | record type, 01: full sensor record |  | Full sensor record can be used for any type of sensor. 02 is compact sensor record which saves space but has limitations.
33 | record length |  | Number of remaining record bytes as following.
20 | sensor owner ID | BMC | 7-bit i2c slave address
00 | sensor owner LUN |  | channel number is used to specify access to sensors.
01 | sensor number |  | unique number to identify the sensor
03 | Entity ID | memory device | the physical entity that the sensor is monitoring, refer to Table 43- Entity ID Codes in ipmi spec.
01 | entity Instance | system-relative entity instance | used to indicate the particular instance of an entity. For example, hex(25)=dec(37) this could b the 37th instance of memory device.
7F | Sensor Initialization, a bit map | not settable/Init Scanning/Events/Threshold/Hysteresis | initialize/configure the sensor setting
68 | sensor capability | auto re-arm/ Hysteresis is readable and settable/ Thresholds are readable and settable | automatically rearm the sensor when event is cleared. After the sensor is re-armed the device will re-check the event condition and re-generate the event if the event condition exists.
01 | sensor type, 02h: voltage type | voltages type | each sensor has a sensor type code. Refer to Table 42 - Sensor Type Codes
01 | event / reading type code | Threshold-based | sensor is threshold type
0000 | Assertion event mask | 0b1010001101010 | reports which event generation is supported when the event is asserted
0000 | deassertion event mask | as above | reports which event generation is supported when the event is de-asserted
3F3F | discrete reading mask | all are settable and readable | To be updated…
80 | sensor unit1, sensor value, 00: unsgined | unsigned
01 | sensor unit2, unit type code | volts | refer to Table 43- Sensor Unit Type Codes
00 | sensor unit3, usually unused | unused
00 | Linearization | linear | convert to desired sensor unit (such as temperature or voltage ) using a linear conversion formula. Refer to 36.3 Sensor Reading Conversion Formula
01 | M | Signed Integer Constant Multiplier M: LS 8 bits | M is composed of first 2 bits of "M, Tolerance" and 8 bits of "M" as a 10-bit 2's complement number. M=signed 2'c(0000000001)=dec(1) | 1
00 | M, Tolerance | [7:6] - M: MS 2 bits | First 2 bits: 00 is M's. Tolerance = 0
00 | B | Signed Additive Offset B: LS 8 bits | B is composed of first 2 bits of "B, Accuracy" and 8 bits of "B" as a 10-bit 2's complement number. B=signed 2'c(0000000000)=dec(0) | 0
00 | B, Accuracy | [7:6] - B: MS 2 bits | First 2 bits: 10 is B's. Accuracy = 0
00 | Accuracy exp
00 | R exp, B exp | K2: signed result exponent, called R exp K1: signed exponent, called B exp | K2=signed 2'c(0000)=dec(0) K1=signed 2'c(0000)=dec(0)
07 | Analog characateristic flags
28 | Nominal Reading | 40 | Converted reading=> | y= | (E22*C29+(E24)) | 40
59 | Norminal Maximum | 89 | 89
FC | Norminal Minimum | 252 | 252
7F | sensor maximum reading | 127 | 127
80 | sensor minimum reading | 128 | 128
5F | upper non-recoverable threshold | 95 | 95
5F | upper critical threshold | 95 | 95
5A | upper non-critical threshold | 90 | 90
05 | Lower non-recoverable threshold | 5 | 5
05 | Lower critical threshold | 5 | 5
0A | Lower non-critical thrshold | 10 | 10
02 | Positive-going threshold hysteresis value | 2 | 2
02 | Negative-going threshold hysteresis value | 2 | 2
00 | reserved
00 | reserved
00 | OEM
C8 | IS string type
CPU Temp | ID string
Record_End
Request Threshold
5A | upper non-recoverable threshold | 5A | 90
5A | upper critical threshold | 5A | 90
0 | Lower non-recoverable threshold
0 | Lower critical threshold
Note on D22: signed, 10-bit 2's complement use online calculator to get decimal value https://www.omnicalculator.com/math/twos-complement
Note on D24: signed, 10-bit 2's complement use online calculator to get decimal value https://www.omnicalculator.com/math/twos-complement

## compare other
Record_Start | Record_Start | Record_Start
0B00 | 900 | 100 | SDR record ID | https://www.intel.com.tw/content/www/tw/zh/products/docs/servers/ipmi/ipmi-second-gen-interface-spec-v2-rev1-1.html
51 | 51 | 51 | SDR version always 51h
1 | 1 | 1 | record type, 01: full sensor record
36 | 35 | 33 | record length
20 | 20 | 20 | sensor owner ID
0 | 0 | 0 | sensor owner LUN
0B | 9 | 1 | sensor number
7 | 7 | 3 | Entity ID
1 | 0 | 1 | entity Instance
7D | 7D | 7F | Sensor Initialization, a bit map
68 | 68 | 68 | sensor capability
1 | 1 | 1 | sensor type, 02h: voltage type
1 | 1 | 1 | event / reading type code
147A | 042A | 0 | Assertion event mask
147A | 046A | 0 | deassertion event mask
3F3F | 3F3F | 3F3F | discrete reading mask
80 | 80 | 80 | sensor unit1, sensor value, 00: unsgined
1 | 1 | 1 | sensor unit2, unit type code
0 | 0 | 0 | sensor unit3, usually unused
0 | 0 | 0 | Linearization
1 | 1 | 1 | M
0 | 0 | 0 | M, Tolerance
0 | 0 | 0 | B
0 | 0 | 0 | B, Accuracy
0 | 0 | 0 | Accuracy exp
0 | 0 | 0 | R exp, B exp
7 | 7 | 7 | Analog characateristic flags
1E | 14 | 28 | Nominal Reading
4A | 2C | 59 | Norminal Maximum
FC | FC | FC | Norminal Minimum
7F | 7F | 7F | sensor maximum reading
80 | 80 | 80 | sensor minimum reading
5A | 37 | 5A | upper non-recoverable threshold
55 | 32 | 5A | upper critical threshold
50 | 2D | 55 | upper non-critical threshold
5 | 5 | 5 | Lower non-recoverable threshold
5 | 5 | 5 | Lower critical threshold
0A | 0A | 0A | Lower non-critical thrshold
2 | 2 | 2 | Positive-going threshold hysteresis value
2 | 2 | 2 | Negative-going threshold hysteresis value
0 | 0 | 0 | reserved
0 | 0 | 0 | reserved
0 | 0 | 0 | OEM
CB | CA | C8 | IS string type
System Temp | Inlet Temp | CPU Temp | ID string
Record_End | Record_End | Record_End

## CPU TEMP (SSG)
Record_Start | Description | Mapping value | Comment
0100 | SDR record ID |  | Index of sensor data repo. It is used for accessing Sensor Data Records. FFFF means the last record id.
51 | SDR version always 51h |  | Version of Sensor model spec. 51h is for this spec (ipmi v2.0)
01 | record type, 01: full sensor record |  | Full sensor record can be used for any type of sensor. 02 is compact sensor record which saves space but has limitations.
33 | record length |  | Number of remaining record bytes as following.
20 | sensor owner ID | BMC | 7-bit i2c slave address
00 | sensor owner LUN |  | channel number is used to specify access to sensors.
01 | sensor number |  | unique number to identify the sensor
03 | Entity ID | memory device | the physical entity that the sensor is monitoring, refer to Table 43- Entity ID Codes in ipmi spec.
01 | entity Instance | system-relative entity instance | used to indicate the particular instance of an entity. For example, hex(25)=dec(37) this could b the 37th instance of memory device.
7F | Sensor Initialization, a bit map | not settable/Init Scanning/Events/Threshold/Hysteresis | initialize/configure the sensor setting
68 | sensor capability | auto re-arm/ Hysteresis is readable and settable/ Thresholds are readable and settable | automatically rearm the sensor when event is cleared. After the sensor is re-armed the device will re-check the event condition and re-generate the event if the event condition exists.
01 | sensor type, 02h: voltage type | voltages type | each sensor has a sensor type code. Refer to Table 42 - Sensor Type Codes
01 | event / reading type code | Threshold-based | sensor is threshold type
0000 | Assertion event mask | 0b1010001101010 | reports which event generation is supported when the event is asserted
0000 | deassertion event mask | as above | reports which event generation is supported when the event is de-asserted
3F3F | discrete reading mask | all are settable and readable | To be updated…
80 | sensor unit1, sensor value, 00: unsgined | unsigned
01 | sensor unit2, unit type code | volts | refer to Table 43- Sensor Unit Type Codes
00 | sensor unit3, usually unused | unused
00 | Linearization | linear | convert to desired sensor unit (such as temperature or voltage ) using a linear conversion formula. Refer to 36.3 Sensor Reading Conversion Formula
01 | M | Signed Integer Constant Multiplier M: LS 8 bits | M is composed of first 2 bits of "M, Tolerance" and 8 bits of "M" as a 10-bit 2's complement number. M=signed 2'c(0000000001)=dec(1) | 1
00 | M, Tolerance | [7:6] - M: MS 2 bits | First 2 bits: 00 is M's. Tolerance = 0
00 | B | Signed Additive Offset B: LS 8 bits | B is composed of first 2 bits of "B, Accuracy" and 8 bits of "B" as a 10-bit 2's complement number. B=signed 2'c(0000000000)=dec(0) | 0
00 | B, Accuracy | [7:6] - B: MS 2 bits | First 2 bits: 10 is B's. Accuracy = 0
00 | Accuracy exp
00 | R exp, B exp | K2: signed result exponent, called R exp K1: signed exponent, called B exp | K2=signed 2'c(0000)=dec(0) K1=signed 2'c(0000)=dec(0)
07 | Analog characateristic flags
28 | Nominal Reading | 40 | Converted reading=> | y= | (E22*C29+(E24)) | 40
59 | Norminal Maximum | 89 | 89
FC | Norminal Minimum | 252 | 252
7F | sensor maximum reading | 127 | 127
80 | sensor minimum reading | 128 | 128
5A | upper non-recoverable threshold | 90 | 90
5A | upper critical threshold | 90 | 90
55 | upper non-critical threshold | 85 | 85
05 | Lower non-recoverable threshold | 5 | 5
05 | Lower critical threshold | 5 | 5
0A | Lower non-critical thrshold | 10 | 10
02 | Positive-going threshold hysteresis value | 2 | 2
02 | Negative-going threshold hysteresis value | 2 | 2
00 | reserved
00 | reserved
00 | OEM
C8 | IS string type
CPU Temp | ID string
Record_End
Request Threshold
5A | upper non-recoverable threshold | 5A | 90
5A | upper critical threshold | 5A | 90
0 | Lower non-recoverable threshold
0 | Lower critical threshold
Note on D22: signed, 10-bit 2's complement use online calculator to get decimal value https://www.omnicalculator.com/math/twos-complement
Note on D24: signed, 10-bit 2's complement use online calculator to get decimal value https://www.omnicalculator.com/math/twos-complement

## SOCRUN
Record_Start | Description | Mapping value | Comment
3C01 | SDR record ID |  | Index of sensor data repo. It is used for accessing Sensor Data Records. FFFF means the last record id.
51 | SDR version always 51h |  | Version of Sensor model spec. 51h is for this spec (ipmi v2.0)
01 | record type, 01: full sensor record |  | Full sensor record can be used for any type of sensor. 02 is compact sensor record which saves space but has limitations.
31 | record length |  | Number of remaining record bytes as following.
20 | sensor owner ID | BMC | 7-bit i2c slave address
00 | sensor owner LUN |  | channel number is used to specify access to sensors.
3C | sensor number |  | unique number to identify the sensor
20 | Entity ID | memory device | the physical entity that the sensor is monitoring, refer to Table 43- Entity ID Codes in ipmi spec.
2B | entity Instance | system-relative entity instance | used to indicate the particular instance of an entity. For example, hex(25)=dec(37) this could b the 37th instance of memory device.
7D | Sensor Initialization, a bit map | not settable/Init Scanning/Events/Threshold/Hysteresis | initialize/configure the sensor setting
68 | sensor capability | auto re-arm/ Hysteresis is readable and settable/ Thresholds are readable and settable | automatically rearm the sensor when event is cleared. After the sensor is re-armed the device will re-check the event condition and re-generate the event if the event condition exists.
02 | sensor type, 02h: voltage type | voltages type | each sensor has a sensor type code. Refer to Table 42 - Sensor Type Codes
01 | event / reading type code | Threshold-based | sensor is threshold type
146A | Assertion event mask | 0b1010001101010 | reports which event generation is supported when the event is asserted
146A | deassertion event mask | as above | reports which event generation is supported when the event is de-asserted
3F3F | discrete reading mask | all are settable and readable | To be updated…
00 | sensor unit1, sensor value, 00: unsgined | unsigned
04 | sensor unit2, unit type code | volts | refer to Table 43- Sensor Unit Type Codes
00 | sensor unit3, usually unused | unused
00 | Linearization | linear | convert to desired sensor unit (such as temperature or voltage ) using a linear conversion formula. Refer to 36.3 Sensor Reading Conversion Formula
64 | M | Signed Integer Constant Multiplier M: LS 8 bits | M is composed of first 2 bits of "M, Tolerance" and 8 bits of "M" as a 10-bit 2's complement number. M=signed 2'c(0001100100)=dec(100) | 100
00 | M, Tolerance | [7:6] - M: MS 2 bits | First 2 bits: 00 is M's. Tolerance = 0
16 | B | Signed Additive Offset B: LS 8 bits | B is composed of first 2 bits of "B, Accuracy" and 8 bits of "B" as a 10-bit 2's complement number. B=signed 2'c(1000010110)=dec(-490) | -490
80 | B, Accuracy | [7:6] - B: MS 2 bits | First 2 bits: 10 is B's. Accuracy = 0
00 | Accuracy exp
CF | R exp, B exp | K2: signed result exponent, called R exp K1: signed exponent, called B exp | K2=signed 2'c(1100)=dec(-4) K1=signed 2'c(1111)=dec(-1)
07 | Analog characateristic flags
6F | Nominal Reading | 111 | Converted reading=> | y= | (E22*C29+(E24*10-1))*10-4 | 1.1051
70 | Norminal Maximum | 112 | 1.1151
45 | Norminal Minimum | 69 | 0.6851
FF | sensor maximum reading | 255 | 2.5451
00 | sensor minimum reading | 0 | -0.0049
8E | upper non-recoverable threshold | 142 | 1.4151
82 | upper critical threshold | 130 | 1.2951
73 | upper non-critical threshold | 115 | 1.1451
32 | Lower non-recoverable threshold | 50 | 0.4951
38 | Lower critical threshold | 56 | 0.5551
42 | Lower non-critical thrshold | 66 | 0.6551
01 | Positive-going threshold hysteresis value | 1 | 0.0051
01 | Negative-going threshold hysteresis value | 1 | 0.0051
00 | reserved
00 | reserved
00 | OEM
C6 | IS string type
SOCRUN | ID string
Record_End
Request Threshold
8E | upper non-recoverable threshold | 142.49 | 1.42
82 | upper critical threshold | 130.49 | 1.3
32 | Lower non-recoverable threshold | 50.49 | 0.5
39 | Lower critical threshold | 57.49 | 0.57
Note on D22: signed, 10-bit 2's complement use online calculator to get decimal value https://www.omnicalculator.com/math/twos-complement
Note on D24: signed, 10-bit 2's complement use online calculator to get decimal value https://www.omnicalculator.com/math/twos-complement

## SOCDUAL
Record_Start | Description | Mapping value | Comment
3E01 | SDR record ID |  | Index of sensor data repo. It is used for accessing Sensor Data Records. FFFF means the last record id.
51 | SDR version always 51h |  | Version of Sensor model spec. 51h is for this spec (ipmi v2.0)
01 | record type, 01: full sensor record |  | Full sensor record can be used for any type of sensor. 02 is compact sensor record which saves space but has limitations.
32 | record length |  | Number of remaining record bytes as following.
20 | sensor owner ID | BMC | 7-bit i2c slave address
00 | sensor owner LUN |  | channel number is used to specify access to sensors.
3E | sensor number |  | unique number to identify the sensor
20 | Entity ID | memory device | the physical entity that the sensor is monitoring, refer to Table 43- Entity ID Codes in ipmi spec.
2D | entity Instance | system-relative entity instance | used to indicate the particular instance of an entity. For example, hex(25)=dec(37) this could b the 37th instance of memory device.
7D | Sensor Initialization, a bit map | not settable/Init Scanning/Events/Threshold/Hysteresis | initialize/configure the sensor setting
68 | sensor capability | auto re-arm/ Hysteresis is readable and settable/ Thresholds are readable and settable | automatically rearm the sensor when event is cleared. After the sensor is re-armed the device will re-check the event condition and re-generate the event if the event condition exists.
02 | sensor type, 02h: voltage type | voltages type | each sensor has a sensor type code. Refer to Table 42 - Sensor Type Codes
01 | event / reading type code | Threshold-based | sensor is threshold type
146A | Assertion event mask | 0b1010001101010 | reports which event generation is supported when the event is asserted
146A | deassertion event mask | as above | reports which event generation is supported when the event is de-asserted
3F3F | discrete reading mask | all are settable and readable | To be updated…
00 | sensor unit1, sensor value, 00: unsgined | unsigned
04 | sensor unit2, unit type code | volts | refer to Table 43- Sensor Unit Type Codes
00 | sensor unit3, usually unused | unused
00 | Linearization | linear | convert to desired sensor unit (such as temperature or voltage ) using a linear conversion formula. Refer to 36.3 Sensor Reading Conversion Formula
64 | M | Signed Integer Constant Multiplier M: LS 8 bits | M is composed of first 2 bits of "M, Tolerance" and 8 bits of "M" as a 10-bit 2's complement number. M=signed 2'c(0001100100)=dec(100) | 100
00 | M, Tolerance | [7:6] - M: MS 2 bits | First 2 bits: 00 is M's. Tolerance = 0
BA | B | Signed Additive Offset B: LS 8 bits | B is composed of first 2 bits of "B, Accuracy" and 8 bits of "B" as a 10-bit 2's complement number. B=signed 2'c(1110111010)=dec(-70) | -70
C0 | B, Accuracy | [7:6] - B: MS 2 bits | First 2 bits: 10 is B's. Accuracy = 0
00 | Accuracy exp
CF | R exp, B exp | K2: signed result exponent, called R exp K1: signed exponent, called B exp | K2=signed 2'c(1100)=dec(-4) K1=signed 2'c(1111)=dec(-1)
07 | Analog characateristic flags
5A | Nominal Reading | 90 | Converted reading=> | y= | (E22*C29+(E24*10-1))*10-4 | 0.8993
5B | Norminal Maximum | 91 | 0.9093
58 | Norminal Minimum | 88 | 0.8793
FF | sensor maximum reading | 255 | 2.5493
00 | sensor minimum reading | 0 | -0.0007
63 | upper non-recoverable threshold | 99 | 0.9893
63 | upper critical threshold | 99 | 0.9893
5E | upper non-critical threshold | 94 | 0.9393
51 | Lower non-recoverable threshold | 81 | 0.8093
51 | Lower critical threshold | 81 | 0.8093
55 | Lower non-critical thrshold | 85 | 0.8493
01 | Positive-going threshold hysteresis value | 1 | 0.0093
01 | Negative-going threshold hysteresis value | 1 | 0.0093
00 | reserved
00 | reserved
00 | OEM
C7 | IS string type
SOCDUAL | ID string
Record_End
Request Threshold
8E | upper non-recoverable threshold | 142.07 | 1.42
82 | upper critical threshold | 130.07 | 1.3
32 | Lower non-recoverable threshold | 50.07 | 0.5
39 | Lower critical threshold | 57.07 | 0.57
Note on D22: signed, 10-bit 2's complement use online calculator to get decimal value https://www.omnicalculator.com/math/twos-complement
Note on D24: signed, 10-bit 2's complement use online calculator to get decimal value https://www.omnicalculator.com/math/twos-complement

## sdr all
Record_Start
100
51
1
33
20
0
1
3
1
7F
68
1
1
0
0
3F3F
80
1
0
0
1
0
0
0
0
0
7
28
59
FC
7F
80
5F
5F
5A
5
5
0A
2
2
0
0
0
C8
CPU Temp
Record_End
Record_Start
900
51
1
35
20
0
9
7
0
7D
68
1
1
042A
046A
3F3F
80
1
0
0
1
0
0
0
0
0
7
14
2C
FC
7F
80
37
32
2D
5
5
0A
2
2
0
0
0
CA
Inlet Temp
Record_End
Record_Start
0B00
51
1
36
20
0
0B
7
1
7D
68
1
1
147A
147A
3F3F
80
1
0
0
1
0
0
0
0
0
7
1E
4A
FC
7F
80
5A
55
50
5
5
0A
2
2
0
0
0
CB
System Temp
Record_End
Record_Start
0C00
51
1
3a
20
0
0C
7
2
7D
68
1
1
147A
147A
3F3F
80
1
0
0
1
0
0
0
0
0
7
1E
4A
FC
7F
80
5A
55
50
5
5
0A
2
2
0
0
0
CF
Peripheral Temp
Record_End
Record_Start
1000
51
1
37
20
0
10
8
1
7D
68
1
1
147A
147A
3F3F
80
1
0
0
1
0
0
0
0
0
7
19
4A
FC
7F
80
69
64
5F
5
5
0A
2
2
0
0
0
CC
CPU_VRM Temp
Record_End
Record_Start
1200
51
1
37
20
0
12
8
3
7D
68
1
1
147A
147A
3F3F
80
1
0
0
1
0
0
0
0
0
7
19
4A
FC
7F
80
69
64
5F
5
5
0A
2
2
0
0
0
CC
SOC_VRM Temp
Record_End
Record_Start
1400
51
1
37
20
0
14
8
5
7D
68
1
1
147A
147A
3F3F
80
1
0
0
1
0
0
0
0
0
7
19
4A
FC
7F
80
69
64
5F
5
5
0A
2
2
0
0
0
CC
VRMABCD Temp
Record_End
Record_Start
1600
51
1
37
20
0
16
8
7
7D
68
1
1
147A
147A
3F3F
80
1
0
0
1
0
0
0
0
0
7
19
4A
FC
7F
80
69
64
5F
5
5
0A
2
2
0
0
0
CC
VRMEFGH Temp
Record_End
Record_Start
B000
51
1
38
20
0
B0
20
40
7D
68
1
1
147A
147A
3F3F
80
1
0
0
1
0
0
0
0
0
7
1E
CE
A8
FF
0
5A
55
50
5
5
0A
1
1
0
0
0
CD
DIMMABCD Temp
Record_End
Record_Start
B100
51
1
38
20
0
B1
20
41
7D
68
1
1
147A
147A
3F3F
80
1
0
0
1
0
0
0
0
0
7
1E
CE
A8
FF
0
5A
55
50
5
5
0A
1
1
0
0
0
CD
DIMMEFGH Temp
Record_End
Record_Start
4101
51
1
2F
20
0
41
1D
1
7D
68
4
1
147A
147A
3F3F
0
12
0
0
8C
0
0
0
0
0
7
80
AA
14
FF
0
FF
FE
FD
2
3
5
1
1
0
0
0
C4
FAN1
Record_End
Record_Start
4201
51
1
2F
20
0
42
1D
2
7D
68
4
1
147A
147A
3F3F
0
12
0
0
8C
0
0
0
0
0
7
80
AA
14
FF
0
FF
FE
FD
2
3
5
1
1
0
0
0
C4
FAN2
Record_End
Record_Start
4301
51
1
2F
20
0
43
1D
3
7D
68
4
1
147A
147A
3F3F
0
12
0
0
8C
0
0
0
0
0
7
80
AA
14
FF
0
FF
FE
FD
2
3
5
1
1
0
0
0
C4
FAN3
Record_End
Record_Start
4401
51
1
2F
20
0
44
1D
4
7D
68
4
1
147A
147A
3F3F
0
12
0
0
8C
0
0
0
0
0
7
80
AA
14
FF
0
FF
FE
FD
2
3
5
1
1
0
0
0
C4
FAN4
Record_End
Record_Start
4501
51
1
2F
20
0
45
1D
5
7D
68
4
1
147A
147A
3F3F
0
12
0
0
8C
0
0
0
0
0
7
80
AA
14
FF
0
FF
FE
FD
2
3
5
1
1
0
0
0
C4
FAN5
Record_End
Record_Start
4601
51
1
2F
20
0
46
1D
6
7D
68
4
1
147A
147A
3F3F
0
12
0
0
8C
0
0
0
0
0
7
80
AA
14
FF
0
FF
FE
FD
2
3
5
1
1
0
0
0
C4
FAN6
Record_End
Record_Start
3001
51
1
2E
20
0
30
7
12
7D
68
2
1
146A
146A
3F3F
0
4
0
0
54
0
1A
C0
0
DF
7
8F
91
8c
FF
0
9D
9D
96
80
80
87
1
1
0
0
0
C3
12V
Record_End
Record_Start
3101
51
1
2F
20
0
31
7
13
7D
68
2
1
146A
146A
3F3F
0
4
0
0
2A
0
2A
80
0
DF
7
78
7A
75
FF
0
84
84
7E
6C
6C
72
1
1
0
0
0
C4
5VCC
Record_End
Record_Start
3201
51
1
31
20
0
32
7
14
7D
68
2
1
146A
146A
3F3F
0
4
0
0
E8
0
9A
40
0
CF
7
8E
90
8B
FF
0
9C
9C
95
7F
7F
86
1
1
0
0
0
C6
3.3VCC
Record_End
Record_Start
3300
51
1
2F
20
0
33
28
0
7D
68
29
6F
300
300
700
C0
0
0
0
2D
0
BB
0
0
EE
7
6
6
6
FF
0
7
7
7
5
5
5
1
1
0
0
0
C4
VBAT
Record_End
Record_Start
3401
51
1
2F
20
0
34
20
23
7D
68
2
1
146A
146A
3F3F
0
4
0
0
2A
0
2E
C0
0
DF
7
77
79
75
FF
0
83
83
7D
6B
6B
71
1
1
0
0
0
C4
5VSB
Record_End
Record_Start
3501
51
1
31
20
0
35
20
24
7D
68
2
1
146A
146A
3F3F
0
4
0
0
E8
0
38
C0
0
CE
7
8E
91
8B
FF
0
9C
9C
95
80
80
87
1
1
0
0
0
C6
3.3VSB
Record_End
Record_Start
3601 //SDR record ID
51 //SDR version always 51h
01 //record type, 01: full sensor record
30 //record length
20 //sensor owner ID
00 //sensor owner LUN
36 //sensor number
20 //Entity ID
25 //entity Instance
7D //Sensor Initialization, a bit map
68 //sensor capability
02 //sensor type, 02h: voltage type
01 //event/reading type code
146A //Assertion event mask
146A //deassertion event mask
3F3F //discrete reading mask
00 //sensor unit1, sensor value, 00: unsgined
04 //sensor unit2, unit type code
00 //sensor unit3, usually unused
00 //Linearization
7F //M
00 //M, Tolerance
AC //B
80 //B, Accuracy
00 //Accuracy exp
CF //R exp, B exp
07 //Analog characateristic flags
48 //Nominal Reading
62 //Norminal Maximum
2F //Norminal Minimum
FF //sensor maximum reading
00 //sensor minimum reading
6A //upper non-recoverable threshold
6A //upper critical threshold
65 //upper non-critical threshold
2B //Lower non-recoverable threshold
2B //Lower critical threshold
2E //Lower non-critical thrshold
01 //Positive-going threshold hysteresis value
01 //Negative-going threshold hysteresis value
00 //reserved
00 //reserved
00 //OEM
C5 //IS string type
Vcpu1 //ID string
Record_End
Record_Start
3801
51
1
32
20
0
38
20
4
7D
68
2
1
146A
146A
3F3F
0
4
0
0
63
0
60
C0
0
CF
7
79
7B
76
FF
0
85
85
7F
6D
6D
73
1
1
0
0
0
C7
Vp1ABCD
Record_End
Record_Start
3901
51
1
32
20
0
39
20
28
7D
68
2
1
146A
146A
3F3F
0
4
0
0
63
0
CC
40
0
CF
7
78
8B
76
FF
0
84
84
7E
6C
6C
72
1
1
0
0
0
C7
Vp1EFGH
Record_End
Record_Start
8C01
51
1
37
20
0
8C
7
30
7D
68
1
1
042A
046A
3F3F
0
1
0
0
1
0
0
0
0
0
7
14
4F
0B
FF
0
4B
46
41
5
5
0A
2
2
0
0
0
CC
M2_SSD1 Temp
Record_End
Record_Start
8D01
51
1
37
20
0
8D
7
31
7D
68
1
1
042A
046A
3F3F
0
1
0
0
1
0
0
0
0
0
7
14
4F
0B
FF
0
4B
46
41
5
5
0A
2
2
0
0
0
CC
M2_SSD2 Temp
Record_End
Record_Start
3C01
51
1
31
20
0
3C
20
2B
7D
68
2
1
146A
146A
3F3F
0
4
0
0
64
0
16
80
0
CF
7
5A
70
45
FF
0
79
79
73
3F
3F
42
1
1
0
0
0
C6
SOCRUN
Record_End
Record_Start
30
51
1
32
20
0
3E
20
2D
7D
68
2
1
146A
146A
3F3F
0
4
0
0
64
0
BA
C0
0
CF
7
5A
5B
58
FF
0
63
63
5E
51
51
55
1
1
0
0
0
C7
SOCDUAL
Record_End
Record_Start
EF00
51
1
3B
20
0
EF
7
50
7F
68
1
1
000A
006A
3F3F
80
1
0
0
1
0
0
0
0
0
7
1E
4A
FC
7F
80
50
4B
46
0
0
0
2
2
0
0
0
D0
MB Hot Swap Temp
Record_End
Record_Start
AA00
51
1
38
20
0
AA
17
1
7D
68
5
6F
957A
957A
FF7F
C0
0
0
0
0
0
0
0
0
0
0
0
0
0
0
0
0
0
0
0
0
0
2
2
0
0
0
CD
Chassis Intru
Record_End
Record_Start
203
51
11
12
20
0
80
26
2
10
2
0
0
0
7
BMC FRU
Record_End
Record_Start
0
51
12
13
20
0
0
26
1
0
0
0
0
0
C8
ATEN BMC
Record_End

## cpu threshold
Modify LibChassis.c to set b_cpu_index[i]=0x5A depend on AMD CPU MODEL
Milan | Family Code 0x11 | Threadripper | Family Code 0x10 |  |  | Rome | Family Code 0x10
[GetAMDCPUModel] AMD Ryzen Threadripper PRO 3955WX 16-Cores |  |  |  | [GetAMDCPUModel] AMD EPYC 7542 32-Core Processor
ASCII | Threadr |  |  | ASCII | 7542
called function | [5 empty] | may add it here
[GetAMDCPUModel] AMD Ryzen Threadripper PRO 3955WX 16-Cores

## sol test
SOL Test>>
i. activate sol via smic_ipmitool
Failed | sol activate -> no window shown up and press F12 can not exit
require jcurses-windows-0.9.5b
Failed | sol window ->
sol only can read.
ii. activate sol via web
Failed | Launch SOL -> have problem to run launch.jnlp file
| can run by cmd>> |  | C:\Program Files\Java\jre1.8.0_291\bin>javaws.exe C:\Users\maxt\Downloads\launch.jnlp
| or change default program>> |  |  | .jnlp ----- Java but require Admin
Can read but can not type in sol
| iii. activate via smach |  |  | SSH based SOL
Pass | ssh to BMC and go to /system1/sol1 -> start
aiom-uart4
?? | 1. (Untested) Reroute UART5 to COM1 by configuring HICRA to 0x10001000 (with an update mask of 0x70007000) in u-boot and Linux.
|  |  | UART 1 | 1e783000 | [5 empty] | TX - RX
|  |  | UART 2 | 1e78d000 | [5 empty] | GN - Gn
|  |  | UART 3 | 1e78e000 | JUART2 |  |  |  |  | RX - TX
|  |  | UART 4 | 1e78f000
/dev/ttyS0 | uart4 |  | UART 5 | 1e784000 | BMC Debug Port |  | fw console only |  | rework to COM1
|  |  | VUART0 | 1e787000 |  | COM: Enable port1 and port2, disable port3 and port4
|  |  | VUART1 | 1e788000 |  | In: serial@1e784000
|  |  | VUART2 | 1e787800 |  | Out: serial@1e784000
|  |  | VUART3 | 1e788800 |  | console=ttyS4,115200n8
UART_Init
PltUartInit
PltUART_SetSerialPortMode
OEMGetSetSOLMode
if (b_SerialMode == 1) { //Com2
|  |  | UtilDisableHWSOL (); |  | --------call---------> |  | PltDisableHWSOL |  | //[18:16]=0, IO1 -> UART1
|  |  | } | [5 empty] | //[21:19]=0, IO2 -> UART2
|  |  | else if (b_SerialMode == 3) { | [5 empty] | //[24:22]=0, IO3 -> UART3
|  |  | UtilEnableHWSOL (); |  | --------call---------> |  | UtilEnableHWSOLCOM2
|  |  | } |  |  |  |  | PltUART_EnableHWSOLCOM2
// [21:19]=100'b, UART3 -> UART2
// [24:22]=110'b, UART2 -> UART3
at_a_St_SOLInfo[SOL_LOGICAL_CHANNEL_NO].s_ChanlInitData.b_HardWarePhysicalChanl
| PltUART_EnableHWSOLCOM1 |  |  |  | --------->
// [18:16]=101'b, UART3 -> UART1
// [22:24]=101'b, UART1 -> UART3
*hic_reg = (data32 & 0xfe00ffff) ¦ 0x01450000;
| PltUART_EnableHWSOLCOM2 |  |  |  | ---------> | b_SerialMode=3 |  |  |  | // - Route UART3 to UART2
|  | // [21:19]=100'b, UART3 -> UART2 | [7 empty] | // TODO(bluecmd): Platform dependent
|  | // [24:22]=110'b, UART2 -> UART3 | [7 empty] | p.a.Mem().MustWrite32(0x1E789000+0x9c, 0x6<<22¦0x4<<19)
*hic_reg = (data32 & 0xfe00ffff) ¦ 0x01a00000;
| PltDisableHWSOL |  |  |  | ---------> | b_SerialMode=1
//Rollback UART routings
hic_reg = (DWORD *)(hic_base + (HICRA_ADDR & MAP_MASK));
data32 = *hic_reg;
// clear 16-24 bits
//[18:16]=0, IO1 -> UART1
//[21:19]=0, IO2 -> UART2
//[24:22]=0, IO3 -> UART3
*(DWORD *)hic_reg = data32 & 0xfe00ffff;
HICRA_ADDR
0x1E78909C
// map HIC registers
hic_base = mmap(0, MAP_SIZE, PROT_READ ¦ PROT_WRITE, MAP_SHARED, reg_fd, HICRA_ADDR & ~MAP_MASK );
Flow>>
| UART.c |  | channel 2
main()
smash : pthread_create (&a_t, NULL, sol_ssh, NULL)
while(1) : Recv_From_UART (b_LogicalChNo, b_UARTChnlInfoIndex, b_buf);
while (1) : PltUART_Read (b_PhysicalChNo, b_Buffer, &b_ReadSize);
while (length) PltUART_Write (b_PhysicalChNo, s_newline, &b_WriteSize);
2600 Design Guide>>
UART1 - UART4 controllers can be directed to any one of the first 4 UART IO interfaces
TXD[4:1]/RXD[4:1] pin and check the internal UART routing on next section.
The first 2 UART controllers (UART1,UART2) are default assigned to Host System as SuperIO COM port function.
UART3 and UART4 can be manually assigned to Host system as COM port function by the system BIOS.
Step:
1 | Connect the cable
|  |  |  | SSW_AN6 | - | Card
|  |  |  | BMC_RXD3 | - | Card_RX
|  |  |  | BMC_GND | - | Card_GND
|  |  |  | BMC_TXD3 | - | Card_TX
2 | Run OEM Command: OEMGetSetSOLMode , set it to 1
java -jar SMCIPMITool.jar 192.168.1.33 ADMIN ADMIN ipmi raw 30 70 6 1
3 | Run SOL
4 | Console in SOL
Note | Switch it back to COM2 as SOL = > |  |  |  | Run OEM Command: OEMGetSetSOLMode , set it to 3
java -jar SMCIPMITool.jar 192.168.1.33 ADMIN ADMIN ipmi raw 30 70 6 3

## temperature sensor
byte | Record_Start | Record_Start | Record_Start
1:02 | 0B00 | 900 | 100 | SDR record ID |  |  |  | https://www.intel.com.tw/content/www/tw/zh/products/docs/servers/ipmi/ipmi-second-gen-interface-spec-v2-rev1-1.html
3 | 51 | 51 | 51 | SDR version always 51h
4 | 1 | 1 | 1 | record type, 01: full sensor record
5 | 36 | 35 | 33 | record length
6 | 20 | 20 | 20 | sensor owner ID
7 | 0 | 0 | 0 | sensor owner LUN
8 | 0B | 9 | 1 | sensor number
9 | 7 | 7 | 3 | Entity ID |  | 可重複
10 | 1 | 0 | 1 | entity Instance |  | 不能重複
11 | 7D | 7D | 7F | Sensor Initialization, a bit map
12 | 68 | 68 | 68 | sensor capability
13 | 1 | 1 | 1 | sensor type, 02h: voltage type
14 | 1 | 1 | 1 | event / reading type code
15:16 | 147A | 042A | 0 | Assertion event mask
17:18 | 147A | 046A | 0 | deassertion event mask
19:20 | 3F3F | 3F3F | 3F3F | discrete reading mask
21 | 80 | 80 | 80 | sensor unit1, sensor value, 00: unsgined
22 | 1 | 1 | 1 | sensor unit2, unit type code
23 | 0 | 0 | 0 | sensor unit3, usually unused
24 | 0 | 0 | 0 | Linearization
25 | 1 | 1 | 1 | M
26 | 0 | 0 | 0 | M, Tolerance
27 | 0 | 0 | 0 | B
28 | 0 | 0 | 0 | B, Accuracy
29 | 0 | 0 | 0 | Accuracy exp
30 | 0 | 0 | 0 | R exp, B exp
31 | 7 | 7 | 7 | Analog characateristic flags
32 | 1E | 14 | 28 | Nominal Reading
33 | 4A | 2C | 59 | Norminal Maximum
34 | FC | FC | FC | Norminal Minimum
35 | 7F | 7F | 7F | sensor maximum reading
36 | 80 | 80 | 80 | sensor minimum reading
37 | 5A | 37 | 5A | upper non-recoverable threshold
38 | 55 | 32 | 5A | upper critical threshold
39 | 50 | 2D | 55 | upper non-critical threshold
40 | 5 | 5 | 5 | Lower non-recoverable threshold
41 | 5 | 5 | 5 | Lower critical threshold
42 | 0A | 0A | 0A | Lower non-critical thrshold
43 | 2 | 2 | 2 | Positive-going threshold hysteresis value
44 | 2 | 2 | 2 | Negative-going threshold hysteresis value
45 | 0 | 0 | 0 | reserved
46 | 0 | 0 | 0 | reserved
47 | 0 | 0 | 0 | OEM
48 | CB | CA | C8 | ID string type/len |  | 長度看 byte 1
49 | System Temp | Inlet Temp | CPU Temp | ID string |  | 不能超過16 bytes 含空格
| Record_End | Record_End | Record_End
|  |  |  | C | 1100 | 8 | 1000
string length | B | A | 8 | D | 1101 | A | 1010
| 11 | 10 | 8 | E | 1110 | B | 1011
|  |  |  | F | 1111 | E | 1110
49 | s | i | c |  | 16 | 10000
50 | y | n | p
51 | s | l | u
52 | t | e
53 | e | t | t
54 | m |  | e
55 |  | t | m
56 | t | e | p
57 | e | m
58 | m | p
59 | p
record length | 59-6+1=54 | 58-6+1=53 | 56-6+1=51
| 0x36 | 0x35 | 0x33

## Inlet Temp
Record_Start | Description | Mapping value | Comment
0900 | SDR record ID |  | Index of sensor data repo. It is used for accessing Sensor Data Records. FFFF means the last record id.
51 | SDR version always 51h |  | Version of Sensor model spec. 51h is for this spec (ipmi v2.0)
01 | record type, 01: full sensor record |  | Full sensor record can be used for any type of sensor. 02 is compact sensor record which saves space but has limitations.
35 | record length |  | Number of remaining record bytes as following.
20 | sensor owner ID | BMC | 7-bit i2c slave address
00 | sensor owner LUN |  | channel number is used to specify access to sensors.
09 | sensor number |  | unique number to identify the sensor
07 | Entity ID | memory device | the physical entity that the sensor is monitoring, refer to Table 43- Entity ID Codes in ipmi spec.
00 | entity Instance | system-relative entity instance | used to indicate the particular instance of an entity. For example, hex(25)=dec(37) this could b the 37th instance of memory device.
7D | Sensor Initialization, a bit map | not settable/Init Scanning/Events/Threshold/Hysteresis | initialize/configure the sensor setting
68 | sensor capability | auto re-arm/ Hysteresis is readable and settable/ Thresholds are readable and settable | automatically rearm the sensor when event is cleared. After the sensor is re-armed the device will re-check the event condition and re-generate the event if the event condition exists.
01 | sensor type, 02h: voltage type | voltages type | each sensor has a sensor type code. Refer to Table 42 - Sensor Type Codes
01 | event / reading type code | Threshold-based | sensor is threshold type
042A | Assertion event mask | UNRGL LNRGH LCGH LNCGH | reports which event generation is supported when the event is asserted |  |  | 0000 0100 0010 1010 | UNRGL LNRGH LCGH LNCGH
046A | deassertion event mask | UNRGL LNRGH LCGH LNCGH UNCGL | reports which event generation is supported when the event is de-asserted |  |  | 0000 0100 0110 1010 | UNRGL LNRGH LCGH LNCGH UNCGL
3F3F | discrete reading mask | all are settable and readable | To be updated…
80 | sensor unit1, sensor value, 10: 2's complement | unsigned
01 | sensor unit2, unit type code | volts | refer to Table 43- Sensor Unit Type Codes
00 | sensor unit3, usually unused | unused
00 | Linearization | linear | convert to desired sensor unit (such as temperature or voltage ) using a linear conversion formula. Refer to 36.3 Sensor Reading Conversion Formula
01 | M | Signed Integer Constant Multiplier M: LS 8 bits | M is composed of first 2 bits of "M, Tolerance" and 8 bits of "M" as a 10-bit 2's complement number. M=signed 2'c(0000000001)=dec(1) | 1
00 | M, Tolerance | [7:6] - M: MS 2 bits | First 2 bits: 00 is M's. Tolerance = 0
00 | B | Signed Additive Offset B: LS 8 bits | B is composed of first 2 bits of "B, Accuracy" and 8 bits of "B" as a 10-bit 2's complement number. B=signed 2'c(0000000000)=dec(0) | 0
00 | B, Accuracy | [7:6] - B: MS 2 bits | First 2 bits: 10 is B's. Accuracy = 0
00 | Accuracy exp
00 | R exp, B exp | K2: signed result exponent, called R exp K1: signed exponent, called B exp | K2=signed 2'c(0000)=dec(0) K1=signed 2'c(0000)=dec(0)
07 | Analog characateristic flags
14 | Nominal Reading | 20 | Converted reading=> | y= | (E22*C29+(E24)) | 20
2C | Norminal Maximum | 44 | 44
FC | Norminal Minimum | 11111100 | -4
7F | sensor maximum reading | 1111111 | 127
80 | sensor minimum reading | 10000000 | -128
2D | upper non-recoverable threshold | 45 | 45
2A | upper critical threshold | 42 | 42
28 | upper non-critical threshold | 40 | 40
05 | Lower non-recoverable threshold | 5 | 5
05 | Lower critical threshold | 5 | 5
0A | Lower non-critical thrshold | 10 | 10
02 | Positive-going threshold hysteresis value | 2 | 2
02 | Negative-going threshold hysteresis value | 2 | 2
00 | reserved
00 | reserved
00 | OEM
CA | IS string type
Inlet Temp | ID string
Record_End
Request Threshold
5A | upper non-recoverable threshold | 5A | 90
5A | upper critical threshold | 5A | 90
0 | Lower non-recoverable threshold
0 | Lower critical threshold
14 | Nominal Reading | 20
2C | Norminal Maximum | 44
FC | Norminal Minimum | -4
7F | sensor maximum reading | 127
80 | sensor minimum reading | -128
2D | upper non-recoverable threshold | 45
2A | upper critical threshold | 42
28 | upper non-critical threshold | 40
05 | Lower non-recoverable threshold | 5
05 | Lower critical threshold | 5
0A | Lower non-critical thrshold | 10
02 | Positive-going threshold hysteresis value | 2
02 | Negative-going threshold hysteresis value | 2
Note on D22: signed, 10-bit 2's complement use online calculator to get decimal value https://www.omnicalculator.com/math/twos-complement
Note on D24: signed, 10-bit 2's complement use online calculator to get decimal value https://www.omnicalculator.com/math/twos-complement

## M.2 channel
H12SSW | BMC_SYS_SCL/SDA I2C3 | CPLD Psedu Mux | Mux channel-0x40h | Mux channel-0x41h | Mux channel-0x44h | Mux channel-0x45h | Mux channel-0x43h | Mux channel-0x42h | Mux channel-0x48h
|  | (0x70) | LWIO_SMBCLK/SDA | RWIO_SMBCLK/SDA | OCP1_SMBCLK/SDA | OCP2_SMBCLK/SDA | SMBCLK/SDA_M2A | SMBCLK/SDA_M2B | SMBCLK_CLOCK
[7 empty] | PCA9306 (U55) | PCA9306 (U24) | ClockDriver CDCB2000 (4 devices)
|  |  | PCIe Slot - Riser - GPU GPU Slave Addr: 4Fh | PCIe Slot - Riser - GPU | AIOM 1 | AIOM 2 | M.2 1 (J19) | M.2 1 (J17) | U33(0xD8), U67(0xDE), U74(0xCA), U22(0xCE)
ipmitool -I lanplus -U ADMIN -P ADMIN -H 172.31.32.163 raw 0x30 0xC1 0x0 0x1 0x0 0x2 0x0 0x0 0x80
ipmitool -I lanplus -U ADMIN -P ADMIN -H 172.31.32.163 raw 0x30 0xC1 0x0 0x1 0x0 0x1 0x0 0x0 0x80
OEMSMBPBICmd type index readcount input
type: 0 not used
index : 0 based gpu sensor number
readcount: 0 |  | // not used
input: 1 0 0 0x80 |  | // 1 get cap |  | 1f 01 00 03 16 | 1f Success; | 16 03 00 01 1f | 16030001 Dword | 0:00
input: 2 0 0 0x80 |  | // 2 get temp 0 GPU 0 |  | 1f 00 1b 00 00 | 1f Success; | 00 00 1b 00 1f | 00001FXX 1F | 31 degree C
SendSMBPBICommand (b_channel, input, output, b_readcount)
b_channel = PltSystemBusNo; |  |  | // 3 ( 1-based)
output[MAX_GPU_INFO_SIZE+1] = {0}; |  |  | // MAX_GPU_INFO_SIZE = 64
b_readcount = 5;
WriteCommandRegister (0, b_channel, I2C_W_BUF, check)
I2C_W_BUF: 0x5C 0x04 0 1 0 0 |  |  | // input 0 1 0 0 | opcode 0 arg1 1
ReadRegister (0, b_channel, CODE_COMMAND, I2C_R_BUF, check)
CODE_COMMAND = 0x5C |  |  |  | GPU SMBus Post Box Reg. Address - Command/Status
ReadAOCM2Drv
NVMeI2CCPLDCmd (I2C_W_BUF, I2C_R_BUF, 1, 32, ch, 0xd4)
NVMeI2CCPLDCmd(BYTE *p_WBuf, BYTE *p_RBuf, const BYTE WriteLen, const BYTE ReadLen,const St_NVMe_I2CChannel info,const BYTE slaveaddr)
BMC |  | G3 | SAS Connector | CPLD |  | CPU
BMC_NVME_SCL/SDA |  | RX3P/N | INTEL_VPP_SCL/SDA | PR19C/D | P0_HP_SMBUS_CLK/DATA | I2C0_SCL/SDA
MUX_PCA9544(PltSystemBusNo, dev_addr, slot - 1);
BYTE dev_addr = 0xE0;

## NVME
ipmitool -I lanplus -H 192.168.1.34 -U ADMIN -P ADMIN i2c bus=6 0x66 0x01 0x07
doNVME_D4 (chinfo, &st_VpdInfo, &st_Temp, &VendorID)
NVMeI2CCPLDCmd (I2C_W_BUF, I2C_R_BUF, 1, 32, ch, 0xd4) | ch=2 | systembus

## sdr repo
SDRBlock.XXX bin file
Sensor Data Records are kept in a single, centralized non-volatile storage area that is managed by the BMC.
This storage is called the Sensor Data Record Repository (SDR Repository).
There are two possible writable SDR Repository implementations: modal and non-modal. A non-modal SDR
Repository can be written to at any time. Writing to the SDR does not impact the operation of other commands in
the management controller.
A modal SDR Repository is only updated when the controller is in an SDR Repository update mode.
first sdr | 04 00
last sdr | 21 08
offset | 0x43
total sdr | 32
get sdr | raw 0x0a 0x23 0 0 0x21 0x08 0 0xff
add sdr | raw 0x0a 0x24 0x64 0x08 0x51 0x01 0x33 0x20 00 0xe1 0x13 01 0x7f 0x68 0x08 01 04 0x22 04 0x22 0x3f 0x3f 0x80 01 00 00 01 00 00 00 00 00 07 0x28 0x59 0xfc 0x7f 0x80 0x5f 0x5f 0x5a 05 05 0x0a 02 02 00 00 00 0xc8 0x43 0x50 0x55 0x20 0x54 0x65 0x6d 0x70
sensor number: 0xe1
sensor name: CPU Temp
sensor type: 0x08
fake sensor value |  | raw 0x30 0x70 0x3b 0x01 0xe1 0x01 0x00
set 0xe1 value 0x01 0x00

## heatbeatled
void PltHeartBeatLED () | PltGPIO_Write (GPIOD7_HEARTBEAT_N, 0, 0, &heartbeat_value); |  |  |  | #define GPIOD7_HEARTBEAT_N 0x03700000
STATUS PltGPIO_Write(
DWORD dw_HWInfo_1, | 0x03700000
DWORD dw_HWInfo_2, | 0
void *p_HWInfoPtr, | 0
void *p_DataBuf | heartbeat_value
)
chip_no = gpio_chip_idx (dw_HWInfo_1); |  | return 0
chip_no=0
chip = gpiod_chip_open_by_number (chip_no); |  | return uint chip_no |  | 55
line_no = gpio_line_idx (dw_HWInfo_1); |  | GPIO_NUM_FROM_HWINFO (dw_HWInfo_1); |  |  |  | #define GPIO_NUM_FROM_HWINFO(n) ((n & GPIO_PORT_PIN_MASK) >> 20)
line_no=0x37 |  | (dw_HWInfo_1 & 0xFFF00000) >> 20 |  |  |  | #define GPIO_PORT_PIN_MASK 0xFFF00000
0x 0370 0000 &
0x FFF0 0000 =
|  | 0x 0370 0000 | >> 20 = | 0x37
ret = gpiod_line_request_output (line, __func__, 0); |  | set line to output mode
gpiod_line_set_value (line, *p_data) |  | set high/low

## 5VSB(OA1)
Record_Start | Description | Mapping value | Comment
00 | sensor unit1, sensor value, 00: unsgined | unsigned
04 | sensor unit2, unit type code | volts | refer to Table 43- Sensor Unit Type Codes
00 | sensor unit3, usually unused | unused
00 | Linearization | linear | convert to desired sensor unit (such as temperature or voltage ) using a linear conversion formula. Refer to 36.3 Sensor Reading Conversion Formula
2A | M | Signed Integer Constant Multiplier M: LS 8 bits | M is composed of first 2 bits of "M, Tolerance" and 8 bits of "M" as a 10-bit 2's complement number. M=signed 2'c(0000101010)=dec(42) | 42 | 101010
00 | M, Tolerance | [7:6] - M: MS 2 bits | First 2 bits: 00 is M's. Tolerance = 0 |  | 0
3B | B | Signed Additive Offset B: LS 8 bits | B is composed of first 2 bits of "B, Accuracy" and 8 bits of "B" as a 10-bit 2's complement number. B=signed 2'c(0100111011)=dec(315) | 315 | 111011
40 | B, Accuracy | [7:6] - B: MS 2 bits | First 2 bits: 01 is B's. Accuracy = 0 |  | 1000000
00 | Accuracy exp |  |  |  | 0
DF | R exp, B exp | K2: signed result exponent, called R exp K1: signed exponent, called B exp | K2=signed 2'c(1101)=dec(-3) K1=signed 2'c(1111)=dec(-1) |  | 11011111
07 | Analog characateristic flags |  |  |  | 111 | 42*x+31.5 | 5785 | 5753.5 | 136.9881
76 | Nominal Reading | 118 | Converted reading=> | y= | (E6*C13+(E8*10K1))*10K2 | 4.9875 | 5.785 | 4.956 | 0.829 | 8290
82 | Norminal Maximum | 130 | 5.4915 |  |  | 5.4915
6B | Norminal Minimum | 107 | 4.5255 |  |  | 4.5255
FF | sensor maximum reading | 255 | 10.7415 |  |  | 10.7415
00 | sensor minimum reading | 0 | 0.0315 |  |  | 0.0315
83 | upper non-recoverable threshold | 131 | 5.5335 |  |  | 5.5335
83 | upper critical threshold | 131 | 5.5335 |  |  | 5.5335
83 | upper non-critical threshold | 131 | 5.5335 |  |  | 5.5335
6A | Lower non-recoverable threshold | 106 | 4.4835 |  |  | 4.4835
6A | Lower critical threshold | 106 | 4.4835 |  |  | 4.4835
6A | Lower non-critical thrshold | 106 | 4.4835 |  |  | 4.4835
01 | Positive-going threshold hysteresis value | 1 | 0.0735 |  |  | 0.0735
01 | Negative-going threshold hysteresis value | 1 | 0.0735 |  |  | 0.0735
00 | reserved
00 | reserved
00 | OEM
C7 | IS string type
SOCDUAL | ID string
Record_End
|  | OA1 | OA6
| Nominal Reading | 4.9875 | 5.095
| Norminal Maximum | 5.4915 | 5.233
| Norminal Minimum | 4.5255 | 4.911
| sensor maximum reading | 10.7415 | 11.811
| sensor minimum reading | 0.0315 | 0.081
| upper non-recoverable threshold | 5.5335 | 5.647
| upper critical threshold | 5.5335 | 5.601
| upper non-critical threshold | 5.5335 | 5.279
| Lower non-recoverable threshold | 4.4835 | 4.497
| Lower critical threshold | 4.4835 | 4.543
| Lower non-critical thrshold | 4.4835 | 4.865
| Positive-going threshold hysteresis value | 0.0735 | 0.127
| Negative-going threshold hysteresis value | 0.0735 | 0.127
Note on D6: signed, 10-bit 2's complement use online calculator to get decimal value https://www.omnicalculator.com/math/twos-complement
Note on D8: signed, 10-bit 2's complement use online calculator to get decimal value https://www.omnicalculator.com/math/twos-complement

## 5VSB (OA6)
Record_Start | Description | Mapping value | Comment
00 | sensor unit1, sensor value, 00: unsgined | unsigned
04 | sensor unit2, unit type code | volts | refer to Table 43- Sensor Unit Type Codes
00 | sensor unit3, usually unused | unused
00 | Linearization | linear | convert to desired sensor unit (such as temperature or voltage ) using a linear conversion formula. Refer to 36.3 Sensor Reading Conversion Formula
2E | M | Signed Integer Constant Multiplier M: LS 8 bits | M is composed of first 2 bits of "M, Tolerance" and 8 bits of "M" as a 10-bit 2's complement number. M=signed 2'c(0000101110)=dec(46) | 46 | 101110
00 | M, Tolerance | [7:6] - M: MS 2 bits | First 2 bits: 00 is M's. Tolerance = 0 |  | 0
51 | B | Signed Additive Offset B: LS 8 bits | B is composed of first 2 bits of "B, Accuracy" and 8 bits of "B" as a 10-bit 2's complement number. B=signed 2'c(0001010001)=dec(81) | 81 | 1010001
00 | B, Accuracy | [7:6] - B: MS 2 bits | First 2 bits: 00 is B's. Accuracy = 0 |  | 0
00 | Accuracy exp |  |  |  | 0
D0 | R exp, B exp | K2: signed result exponent, called R exp K1: signed exponent, called B exp | K2=signed 2'c(1101)=dec(-3) K1=signed 2'c(0000)=dec(0) |  | 11010000
07 | Analog characateristic flags |  |  |  | 111 | 46*x+81 | 5785 | 5704 | 124
6D | Nominal Reading | 109 | Converted reading=> | y= | (E6*C13+(E8*10K1))*10K2 | 5.095
70 | Norminal Maximum | 112 | 5.233 |  |  | 5.233
69 | Norminal Minimum | 105 | 4.911 |  |  | 4.911
FF | sensor maximum reading | 255 | 11.811 |  |  | 11.811
00 | sensor minimum reading | 0 | 0.081 |  |  | 0.081
79 | upper non-recoverable threshold | 121 | 5.647 |  |  | 5.647
78 | upper critical threshold | 120 | 5.601 |  |  | 5.601
71 | upper non-critical threshold | 113 | 5.279 |  |  | 5.279
60 | Lower non-recoverable threshold | 96 | 4.497 |  |  | 4.497
61 | Lower critical threshold | 97 | 4.543 |  |  | 4.543
68 | Lower non-critical thrshold | 104 | 4.865 |  |  | 4.865
01 | Positive-going threshold hysteresis value | 1 | 0.127 |  |  | 0.127
01 | Negative-going threshold hysteresis value | 1 | 0.127 |  |  | 0.127
00 | reserved
00 | reserved
00 | OEM
C7 | IS string type
SOCDUAL | ID string
Record_End
Note on D6: signed, 10-bit 2's complement use online calculator to get decimal value https://www.omnicalculator.com/math/twos-complement
Note on D8: signed, 10-bit 2's complement use online calculator to get decimal value https://www.omnicalculator.com/math/twos-complement

## 5VSB (SSW) (2)
Record_Start | Description | Mapping value | Comment
00 | sensor unit1, sensor value, 00: unsgined | unsigned
04 | sensor unit2, unit type code | volts | refer to Table 43- Sensor Unit Type Codes
00 | sensor unit3, usually unused | unused
00 | Linearization | linear | convert to desired sensor unit (such as temperature or voltage ) using a linear conversion formula. Refer to 36.3 Sensor Reading Conversion Formula
2A | M | Signed Integer Constant Multiplier M: LS 8 bits | M is composed of first 2 bits of "M, Tolerance" and 8 bits of "M" as a 10-bit 2's complement number. M=signed 2'c(0000101110)=dec(46) | 46 | 101010
00 | M, Tolerance | [7:6] - M: MS 2 bits | First 2 bits: 00 is M's. Tolerance = 0 |  | 0
2E | B | Signed Additive Offset B: LS 8 bits | B is composed of first 2 bits of "B, Accuracy" and 8 bits of "B" as a 10-bit 2's complement number. B=signed 2'c(1111000000)=dec(-64) | -64 | 101110
C0 | B, Accuracy | [7:6] - B: MS 2 bits | First 2 bits: 11 is B's. Accuracy = 0 |  | 11000000
00 | Accuracy exp |  |  |  | 0
DF | R exp, B exp | K2: signed result exponent, called R exp K1: signed exponent, called B exp | K2=signed 2'c(1101)=dec(-3) K1=signed 2'c(1111)=dec(-1) |  | 11011111
07 | Analog characateristic flags |  |  |  | 111
77 | Nominal Reading | 119 | Converted reading=> | y= | (E6*C13+(E8*10K1))*10K2 | 5.4676
79 | Norminal Maximum | 121 | 5.502
75 | Norminal Minimum | 117 | 5.318
FF | sensor maximum reading | 255 | 11.666
0 | sensor minimum reading | 0 | -0.064
83 | upper non-recoverable threshold | 131 | 5.962
83 | upper critical threshold | 131 | 5.962
7D | upper non-critical threshold | 125 | 5.686
6B | Lower non-recoverable threshold | 107 | 4.858
6B | Lower critical threshold | 107 | 4.858
71 | Lower non-critical thrshold | 113 | 5.134
1 | Positive-going threshold hysteresis value | 1 | -0.018
1 | Negative-going threshold hysteresis value | 1 | -0.018
00 | reserved
00 | reserved
00 | OEM
C7 | IS string type
SOCDUAL | ID string
Record_End
Note on D6: signed, 10-bit 2's complement use online calculator to get decimal value https://www.omnicalculator.com/math/twos-complement
Note on D8: signed, 10-bit 2's complement use online calculator to get decimal value https://www.omnicalculator.com/math/twos-complement

## 5VSB-Sum
| SSW_AN6 | X11DPG_OT | X12DPG_OA | X12DPG_OA6
21 | 0 | 0 | 0 | 0 | sensor unit1, sensor value, 00: unsgined
22 | 4 | 4 | 4 | 4 | sensor unit2, unit type code
23 | 0 | 0 | 0 | 0 | sensor unit3, usually unused
24 | 0 | 0 | 0 | 0 | Linearization |  | 30 ¦ N/A ¦ 12V
25 | 2A | 1E | 2A | 2E | M |  | 31 ¦ N/A ¦ 5VCC
26 | 0 | 0 | 0 | 0 | M, Tolerance |  | 32 ¦ N/A ¦ 3.3VCC
27 | 2E | 6E | 3B | 51 | B |  | 33 ¦ VBAT | test point | snr reading | real voltage
28 | C0 | 0 | 40 | 0 | B, Accuracy |  | 34 ¦ N/A ¦ 5VSB
29 | 0 | 0 | 0 | 0 | Accuracy exp |  | 35 ¦ N/A ¦ 3.3VSB
30 | DF | D0 | DF | D0 | R exp, B exp |  | 36 ¦ N/A ¦ 1.8V PCH
31 | 7 | 7 | 7 | 7 | Analog characateristic flags |  | 37 ¦ N/A ¦ PVNN PCH
32 | 77 | A3 | 76 | 6D | Nominal Reading |  | 38 ¦ N/A ¦ 1.05V PCH
33 | 79 | AF | 82 | 70 | Norminal Maximum |  | 39 ¦ N/A ¦ 2.5V BMC
34 | 75 | 93 | 6B | 69 | Norminal Minimum |  | 3A ¦ N/A ¦ 1.8V BMC
35 | FF | FF | FF | FF | sensor maximum reading |  | 3B ¦ N/A ¦ 1.2V BMC
36 | 0 | 0 | 0 | 0 | sensor minimum reading |  | 3C ¦ N/A ¦ 1.0V BMC
37 | 83 | B7 | 83 | 79 | upper non-recoverable threshold
38 | 83 | B5 | 83 | 78 | upper critical threshold
39 | 7D | B0 | 83 | 71 | upper non-critical threshold
40 | 6B | 8A | 6A | 60 | Lower non-recoverable threshold
41 | 6B | 8B | 6A | 61 | Lower critical threshold
42 | 71 | 92 | 6A | 68 | Lower non-critical thrshold
43 | 1 | 1 | 1 | 1 | Positive-going threshold hysteresis value
44 | 1 | 1 | 1 | 1 | Negative-going threshold hysteresis value
原 SDR: X12DPG_OA6 | [5 empty] | 調整後 ( 5VSB/3.3VSB/1.8VPCH/2.5VBMC) 套用 X12DPG_OA SDR

## 1.2VBMC(OA1)
Record_Start | Description | Mapping value | Comment
00 | sensor unit1, sensor value, 00: unsgined | unsigned
04 | sensor unit2, unit type code | volts | refer to Table 43- Sensor Unit Type Codes
00 | sensor unit3, usually unused | unused
00 | Linearization | linear | convert to desired sensor unit (such as temperature or voltage ) using a linear conversion formula. Refer to 36.3 Sensor Reading Conversion Formula
62 | M | Signed Integer Constant Multiplier M: LS 8 bits | M is composed of first 2 bits of "M, Tolerance" and 8 bits of "M" as a 10-bit 2's complement number. M=signed 2'c(0001100010)=dec(98) | 98 | 1100010
00 | M, Tolerance | [7:6] - M: MS 2 bits | First 2 bits: 00 is M's. Tolerance = 0 |  | 0
49 | B | Signed Additive Offset B: LS 8 bits | B is composed of first 2 bits of "B, Accuracy" and 8 bits of "B" as a 10-bit 2's complement number. B=signed 2'c(0001001001)=dec(73) | 73 | 1001001
00 | B, Accuracy | [7:6] - B: MS 2 bits | First 2 bits: 01 is B's. Accuracy = 0 |  | 0
00 | Accuracy exp |  |  |  | 0
C0 | R exp, B exp | K2: signed result exponent, called R exp K1: signed exponent, called B exp | K2=signed 2'c(1100)=dec(-4) K1=signed 2'c(0000)=dec(0) |  | 11000000
07 | Analog characateristic flags |  |  |  | 111
7b | Nominal Reading | 123 | Converted reading=> | y= | (E6*C13+(E8*10K1))*10K2 | 1.2127
85 | Norminal Maximum | 133 | 1.3107
6E | Norminal Minimum | 110 | 1.0853
FF | sensor maximum reading | 255 | 2.5063
00 | sensor minimum reading | 0 | 0.0073
86 | upper non-recoverable threshold | 134 | 1.3205
86 | upper critical threshold | 134 | 1.3205
86 | upper non-critical threshold | 134 | 1.3205
6D | Lower non-recoverable threshold | 109 | 1.0755
6D | Lower critical threshold | 109 | 1.0755
6D | Lower non-critical thrshold | 109 | 1.0755
01 | Positive-going threshold hysteresis value | 1 | 0.0171
01 | Negative-going threshold hysteresis value | 1 | 0.0171
Record_End
Note on D6: signed, 10-bit 2's complement use online calculator to get decimal value https://www.omnicalculator.com/math/twos-complement
Note on D8: signed, 10-bit 2's complement use online calculator to get decimal value https://www.omnicalculator.com/math/twos-complement

## 1.2VBMC(OA6)
Record_Start | Description | Mapping value | Comment
00 | sensor unit1, sensor value, 00: unsgined | unsigned
04 | sensor unit2, unit type code | volts | refer to Table 43- Sensor Unit Type Codes
00 | sensor unit3, usually unused | unused
00 | Linearization | linear | convert to desired sensor unit (such as temperature or voltage ) using a linear conversion formula. Refer to 36.3 Sensor Reading Conversion Formula
08 | M | Signed Integer Constant Multiplier M: LS 8 bits | M is composed of first 2 bits of "M, Tolerance" and 8 bits of "M" as a 10-bit 2's complement number. M=signed 2'c(0000001000)=dec(8) | 8 | 1000
00 | M, Tolerance | [7:6] - M: MS 2 bits | First 2 bits: 00 is M's. Tolerance = 0 |  | 0
60 | B | Signed Additive Offset B: LS 8 bits | B is composed of first 2 bits of "B, Accuracy" and 8 bits of "B" as a 10-bit 2's complement number. B=signed 2'c(0001100000)=dec(96) | 96 | 1100000
00 | B, Accuracy | [7:6] - B: MS 2 bits | First 2 bits: 01 is B's. Accuracy = 0 |  | 0
00 | Accuracy exp |  |  |  | 0
D0 | R exp, B exp | K2: signed result exponent, called R exp K1: signed exponent, called B exp | K2=signed 2'c(1101)=dec(-3) K1=signed 2'c(0000)=dec(0) |  | 11010000 |  | Paul's reading | 1.104 | 126
07 | Analog characateristic flags |  |  |  | 111
8b | Nominal Reading | 139 | Converted reading=> | y= | (E6*C13+(E8*10K1))*10K2 | 1.208
90 | Norminal Maximum | 144 | 1.248
85 | Norminal Minimum | 133 | 1.16
FF | sensor maximum reading | 255 | 2.136
00 | sensor minimum reading | 0 | 0.096
98 | upper non-recoverable threshold | 152 | 1.312
9A | upper critical threshold | 154 | 1.328
91 | upper non-critical threshold | 145 | 1.256
7A | Lower non-recoverable threshold | 122 | 1.072
7B | Lower critical threshold | 123 | 1.08
84 | Lower non-critical thrshold | 132 | 1.152
01 | Positive-going threshold hysteresis value | 1 | 0.104
01 | Negative-going threshold hysteresis value | 1 | 0.104
Record_End
|  | 套用OA1 -> | 原OA6讀值 1.08V
|  | OA1 | OA6
| Nominal Reading | 1.1931 | 1.304
| Norminal Maximum | 1.3107 | 1.344
| Norminal Minimum | 1.0853 | 1.256
| sensor maximum reading | 2.5063 | 2.232
| sensor minimum reading | 0.0073 | 0.192
| upper non-recoverable threshold | 1.3205 | 1.408
| upper critical threshold | 1.3205 | 1.424
| upper non-critical threshold | 1.3205 | 1.352
| Lower non-recoverable threshold | 1.0755 | 1.168
| Lower critical threshold | 1.0755 | 1.176
| Lower non-critical thrshold | 1.0755 | 1.248
| Positive-going threshold hysteresis value | 0.0171 | 0.2
| Negative-going threshold hysteresis value | 0.0171 | 0.2
Note on D6: signed, 10-bit 2's complement use online calculator to get decimal value https://www.omnicalculator.com/math/twos-complement
Note on D8: signed, 10-bit 2's complement use online calculator to get decimal value https://www.omnicalculator.com/math/twos-complement

## VBAT
Record_Start | Description | Mapping value | Comment
C0 | sensor unit1, sensor value, 00: unsgined | unsigned | 11b = Does not return analog (numeric) reading
00 | sensor unit2, unit type code | volts | refer to Table 43- Sensor Unit Type Codes
00 | sensor unit3, usually unused | unused
00 | Linearization | linear | convert to desired sensor unit (such as temperature or voltage ) using a linear conversion formula. Refer to 36.3 Sensor Reading Conversion Formula
2D | M | Signed Integer Constant Multiplier M: LS 8 bits | M is composed of first 2 bits of "M, Tolerance" and 8 bits of "M" as a 10-bit 2's complement number. M=signed 2'c(0000101101)=dec(45) | 45 | 101101
00 | M, Tolerance | [7:6] - M: MS 2 bits | First 2 bits: 00 is M's. Tolerance = 0 |  | 0
BB | B | Signed Additive Offset B: LS 8 bits | B is composed of first 2 bits of "B, Accuracy" and 8 bits of "B" as a 10-bit 2's complement number. B=signed 2'c(0010111011)=dec(187) | 187 | 10111011
00 | B, Accuracy | [7:6] - B: MS 2 bits | First 2 bits: 01 is B's. Accuracy = 0 |  | 0
00 | Accuracy exp |  |  |  | 0
EE | R exp, B exp | K2: signed result exponent, called R exp K1: signed exponent, called B exp | K2=signed 2'c(1110)=dec(-2) K1=signed 2'c(1110)=dec(-2) |  | 11101110
07 | Analog characateristic flags |  |  |  | 111
06 | Nominal Reading | 6 | Converted reading=> | y= | (E6*C13+(E8*10K1))*10K2 | 2.7187
6 | Norminal Maximum | 6 | 2.7187 |  |  | 2.7187
06 | Norminal Minimum | 6 | 2.7187 |  |  | 2.7187
FF | sensor maximum reading | 255 | 114.7687 |  |  | 114.7687
00 | sensor minimum reading | 0 | 0.0187 |  |  | 0.0187
07 | upper non-recoverable threshold | 7 | 3.1687 |  |  | 3.1687
07 | upper critical threshold | 7 | 3.1687 |  |  | 3.1687
07 | upper non-critical threshold | 7 | 3.1687 |  |  | 3.1687
05 | Lower non-recoverable threshold | 5 | 2.2687 |  |  | 2.2687
05 | Lower critical threshold | 5 | 2.2687 |  |  | 2.2687
05 | Lower non-critical thrshold | 5 | 2.2687 |  |  | 2.2687
01 | Positive-going threshold hysteresis value | 1 | 0.4687 |  |  | 0.4687
01 | Negative-going threshold hysteresis value | 1 | 0.4687 |  |  | 0.4687
Note on D6: signed, 10-bit 2's complement use online calculator to get decimal value https://www.omnicalculator.com/math/twos-complement
Note on D8: signed, 10-bit 2's complement use online calculator to get decimal value https://www.omnicalculator.com/math/twos-complement

## FAN1
0 | sensor unit1, sensor value, 00: unsgined | unsigned
12 | sensor unit2, unit type code | RPM | refer to Table 43- Sensor Unit Type Codes
0 | sensor unit3, usually unused | unused
0 | Linearization | linear |  | y=Mx+B, x is raw data
8C | M | 140 | Signed Integer Constant Multiplier M: LS 8 bits | M is composed of first 2 bits of "M, Tolerance" and 8 bits of "M" as a 10-bit 2's complement number. M=signed 2'c(0010001100)=dec(140)
0 | M, Tolerance | 0 | [7:6] - M: MS 2 bits | First 2 bits: 00 is M's. Tolerance = 0
0 | B | 0 | Signed Additive Offset B: LS 8 bits | B is composed of first 2 bits of "B, Accuracy" and 8 bits of "B" as a 10-bit 2's complement number. B=signed 2'c(0010111011)=dec(187)
0 | B, Accuracy | 0 | [7:6] - B: MS 2 bits | First 2 bits: 01 is B's. Accuracy = 0
0 | Accuracy exp | 0
0 | R exp, B exp | 1 | K2: signed result exponent, called R exp K1: signed exponent, called B exp
7 | Analog characateristic flags
80 | Nominal Reading | 128 | 17920
AA | Norminal Maximum | 170 | 23800
14 | Norminal Minimum | 20 | 2800
FF | sensor maximum reading | 255 | 35700
0 | sensor minimum reading | 0 | 0
FF | upper non-recoverable threshold | 255 | 35700
FE | upper critical threshold | 254 | 35560
FD | upper non-critical threshold | 253 | 35420
2 | Lower non-recoverable threshold | 2 | 280
3 | Lower critical threshold | 3 | 420
5 | Lower non-critical thrshold | 5 | 700
1 | Positive-going threshold hysteresis value | 1 | 140
1 | Negative-going threshold hysteresis value | 1 | 140